## digital phantom
dataset | family | feature | consensus | reference value | tolerance | your result | difference | check | tag
digital phantom | Morphology | Volume (mesh) | ≥ 10 | 556 | 4 | 556.3333 | 0 | match | morph_volume
digital phantom | Morphology | Volume (voxel counting) | ≥ 10 | 592 | 4 | 592 | 0 | match | morph_vol_approx
digital phantom | Morphology | Surface area (mesh) | ≥ 10 | 388 | 3 | 388.0706 | 0 | match | morph_area_mesh
digital phantom | Morphology | Surface to volume ratio | ≥ 10 | 0.698 | 0.004 | 0.69755 | 0 | match | morph_av
digital phantom | Morphology | Compactness 1 | 6-9 | 0.0411 | 0.0003 | 0.041058 | 0 | match | morph_comp_1
digital phantom | Morphology | Compactness 2 | 6-9 | 0.599 | 0.004 | 0.59895 | 0 | match | morph_comp_2
digital phantom | Morphology | Spherical disproportion | 6-9 | 1.19 | 0.01 | 1.1863 | 0 | match | morph_sph_dispr
digital phantom | Morphology | Sphericity | ≥ 10 | 0.843 | 0.005 | 0.84294 | 0 | match | morph_sphericity
digital phantom | Morphology | Asphericity | 6-9 | 0.186 | 0.001 | 0.18632 | 0 | match | morph_asphericity
digital phantom | Morphology | Centre of mass shift | ≥ 10 | 0.672 | 0.004 | 0.67154 | 0 | match | morph_com
digital phantom | Morphology | Maximum 3D diameter | 6-9 | 13.1 | 0.1 | 13.1149 | 0 | match | morph_diam
digital phantom | Morphology | Major axis length | ≥ 10 | 11.4 | 0.1 | 11.4024 | 0 | match | morph_pca_maj_axis
digital phantom | Morphology | Minor axis length | ≥ 10 | 9.31 | 0.06 | 9.308 | 0 | match | morph_pca_min_axis
digital phantom | Morphology | Least axis length | ≥ 10 | 8.54 | 0.05 | 8.536 | 0 | match | morph_pca_least_axis
digital phantom | Morphology | Elongation | ≥ 10 | 0.816 | 0.005 | 0.81632 | 0 | match | morph_pca_elongation
digital phantom | Morphology | Flatness | ≥ 10 | 0.749 | 0.005 | 0.74861 | 0 | match | morph_pca_flatness
digital phantom | Morphology | Volume density (AABB) | 6-9 | 0.869 | 0.005 | 0.86927 | 0 | match | morph_vol_dens_aabb
digital phantom | Morphology | Area density (AABB) | 6-9 | 0.866 | 0.005 | 0.86623 | 0 | match | morph_area_dens_aabb
digital phantom | Morphology | Volume density (OMBB) | not standardized |  |  | 0.86927 |  |  | morph_vol_dens_ombb
digital phantom | Morphology | Area density (OMBB) | not standardized |  |  | 0.86623 |  |  | morph_area_dens_ombb
digital phantom | Morphology | Volume density (AEE) | 3-5 | 1.17 | 0.01 | 1.1728 | 0 | match | morph_vol_dens_aee
digital phantom | Morphology | Area density (AEE) | 3-5 | 1.36 | 0.01 | 1.3525 | 0 | match | morph_area_dens_aee
digital phantom | Morphology | Volume density (MVEE) | not standardized |  |  | 1.1728 |  |  | morph_vol_dens_mvee
digital phantom | Morphology | Area density (MVEE) | not standardized |  |  | 1.3525 |  |  | morph_area_dens_mvee
digital phantom | Morphology | Volume density (convex hull) | 6-9 | 0.961 | 0.006 | 0.96085 | 0 | match | morph_vol_dens_conv_hull
digital phantom | Morphology | Area density (convex hull) | 6-9 | 1.03 | 0.01 | 1.0329 | 0 | match | morph_area_dens_conv_hull
digital phantom | Morphology | Integrated intensity | 3-5 | 1200 | 10 | 1195.3649 | 0 | match | morph_integ_int
digital phantom | Morphology | Moran's I index | 6-9 | 0.0397 | 0.0003 | 0.039704 | 0 | match | morph_moran_i
digital phantom | Morphology | Geary's C measure | 6-9 | 0.974 | 0.006 | 0.97405 | 0 | match | morph_geary_c
digital phantom | Local intensity | Local intensity peak | 6-9 | 2.6 | 0 | 2.6 | 0 | match | loc_peak_loc
digital phantom | Local intensity | Global intensity peak | 6-9 | 3.1 | 0 | 3.1034 | 0 | match | loc_peak_glob
digital phantom | Statistics | Mean | ≥ 10 | 2.15 | 0 | 2.1486 | 0 | match | stat_mean
digital phantom | Statistics | Variance | ≥ 10 | 3.05 | 0 | 3.0455 | 0 | match | stat_var
digital phantom | Statistics | Skewness | ≥ 10 | 1.08 | 0 | 1.0838 | 0 | match | stat_skew
digital phantom | Statistics | (Excess) kurtosis | ≥ 10 | -0.355 | 0 | -0.35462 | 0 | match | stat_kurt
digital phantom | Statistics | Median | ≥ 10 | 1 | 0 | 1 | 0 | match | stat_median
digital phantom | Statistics | Minimum | ≥ 10 | 1 | 0 | 1 | 0 | match | stat_min
digital phantom | Statistics | 10th percentile | ≥ 10 | 1 | 0 | 1 | 0 | match | stat_p10
digital phantom | Statistics | 90th percentile | ≥ 10 | 4 | 0 | 4 | 0 | match | stat_p90
digital phantom | Statistics | Maximum | ≥ 10 | 6 | 0 | 6 | 0 | match | stat_max
digital phantom | Statistics | Interquartile range | ≥ 10 | 3 | 0 | 3 | 0 | match | stat_iqr
digital phantom | Statistics | Range | ≥ 10 | 5 | 0 | 5 | 0 | match | stat_range
digital phantom | Statistics | Mean absolute deviation | ≥ 10 | 1.55 | 0 | 1.5522 | 0 | match | stat_mad
digital phantom | Statistics | Robust mean absolute deviation | ≥ 10 | 1.11 | 0 | 1.1138 | 0 | match | stat_rmad
digital phantom | Statistics | Median absolute deviation | ≥ 10 | 1.15 | 0 | 1.1486 | 0 | match | stat_medad
digital phantom | Statistics | Coefficient of variation | ≥ 10 | 0.812 | 0 | 0.8122 | 0 | match | stat_cov
digital phantom | Statistics | Quartile coefficient of dispersion | ≥ 10 | 0.6 | 0 | 0.6 | 0 | match | stat_qcod
digital phantom | Statistics | Energy | ≥ 10 | 567 | 0 | 567 | 0 | match | stat_energy
digital phantom | Statistics | Root mean square | ≥ 10 | 2.77 | 0 | 2.7681 | 0 | match | stat_rms
digital phantom | Intensity histogram | Mean | ≥ 10 | 2.15 | 0 | 2.1486 | 0 | match | ih_mean
digital phantom | Intensity histogram | Variance | 6-9 | 3.05 | 0 | 3.0455 | 0 | match | ih_var
digital phantom | Intensity histogram | Skewness | ≥ 10 | 1.08 | 0 | 1.0838 | 0 | match | ih_skew
digital phantom | Intensity histogram | (Excess) kurtosis | ≥ 10 | -0.355 | 0 | -0.35462 | 0 | match | ih_kurt
digital phantom | Intensity histogram | Median | ≥ 10 | 1 | 0 | 1 | 0 | match | ih_median
digital phantom | Intensity histogram | Minimum | ≥ 10 | 1 | 0 | 1 | 0 | match | ih_min
digital phantom | Intensity histogram | 10th percentile | ≥ 10 | 1 | 0 | 1 | 0 | match | ih_p10
digital phantom | Intensity histogram | 90th percentile | 6-9 | 4 | 0 | 4 | 0 | match | ih_p90
digital phantom | Intensity histogram | Maximum | ≥ 10 | 6 | 0 | 6 | 0 | match | ih_max
digital phantom | Intensity histogram | Mode | ≥ 10 | 1 | 0 | 1 | 0 | match | ih_mode
digital phantom | Intensity histogram | Interquartile range | ≥ 10 | 3 | 0 | 3 | 0 | match | ih_iqr
digital phantom | Intensity histogram | Range | ≥ 10 | 5 | 0 | 5 | 0 | match | ih_range
digital phantom | Intensity histogram | Mean absolute deviation | ≥ 10 | 1.55 | 0 | 1.5522 | 0 | match | ih_mad
digital phantom | Intensity histogram | Robust mean absolute deviation | ≥ 10 | 1.11 | 0 | 1.1138 | 0 | match | ih_rmad
digital phantom | Intensity histogram | Median absolute deviation | ≥ 10 | 1.15 | 0 | 1.1486 | 0 | match | ih_medad
digital phantom | Intensity histogram | Coefficient of variation | ≥ 10 | 0.812 | 0 | 0.8122 | 0 | match | ih_cov
digital phantom | Intensity histogram | Quartile coefficient of dispersion | ≥ 10 | 0.6 | 0 | 0.6 | 0 | match | ih_qcod
digital phantom | Intensity histogram | Entropy | ≥ 10 | 1.27 | 0 | 1.2656 | 0 | match | ih_entropy
digital phantom | Intensity histogram | Uniformity | ≥ 10 | 0.512 | 0 | 0.51242 | 0 | match | ih_uniformity
digital phantom | Intensity histogram | Maximum histogram gradient | ≥ 10 | 8 | 0 | 8 | 0 | match | ih_max_grad
digital phantom | Intensity histogram | Maximum histogram gradient intensity | 6-9 | 3 | 0 | 3 | 0 | match | ih_max_grad_g
digital phantom | Intensity histogram | Minimum histogram gradient | ≥ 10 | -50 | 0 | -50 | 0 | match | ih_min_grad
digital phantom | Intensity histogram | Minimum histogram gradient intensity | 6-9 | 1 | 0 | 1 | 0 | match | ih_min_grad_g
digital phantom | Intensity volume histogram | Volume fraction at 10% intensity | ≥ 10 | 0.324 | 0 | 0.32432 | 0 | match | ivh_v10
digital phantom | Intensity volume histogram | Volume fraction at 90% intensity | ≥ 10 | 0.0946 | 0 | 0.094595 | 0 | match | ivh_v90
digital phantom | Intensity volume histogram | Intensity at 10% volume | ≥ 10 | 5 | 0 | 5 | 0 | match | ivh_i10
digital phantom | Intensity volume histogram | Intensity at 90% volume | ≥ 10 | 2 | 0 | 2 | 0 | match | ivh_i90
digital phantom | Intensity volume histogram | Volume fraction difference between 10% and 90% intensity | ≥ 10 | 0.23 | 0 | 0.22973 | 0 | match | ivh_diff_v10_v90
digital phantom | Intensity volume histogram | Intensity difference between 10% and 90% volume | ≥ 10 | 3 | 0 | 3 | 0 | match | ivh_diff_i10_i90
digital phantom | Intensity volume histogram | Area under the IVH curve | not standardized |  |  | 0.32027 |  |  | ivh_auc
digital phantom | Co-occurrence matrix (2D, averaged) | Joint maximum | ≥ 10 | 0.519 | 0 | 0.5188 | 0 | match | cm_joint_max_2D_avg
digital phantom | Co-occurrence matrix (2D, averaged) | Joint average | ≥ 10 | 2.14 | 0 | 2.1424 | 0 | match | cm_joint_avg_2D_avg
digital phantom | Co-occurrence matrix (2D, averaged) | Joint variance | ≥ 10 | 2.69 | 0 | 2.6877 | 0 | match | cm_joint_var_2D_avg
digital phantom | Co-occurrence matrix (2D, averaged) | Joint entropy | ≥ 10 | 2.05 | 0 | 2.0497 | 0 | match | cm_joint_entr_2D_avg
digital phantom | Co-occurrence matrix (2D, averaged) | Difference average | ≥ 10 | 1.42 | 0 | 1.4225 | 0 | match | cm_diff_avg_2D_avg
digital phantom | Co-occurrence matrix (2D, averaged) | Difference variance | ≥ 10 | 2.9 | 0 | 2.9016 | 0 | match | cm_diff_var_2D_avg
digital phantom | Co-occurrence matrix (2D, averaged) | Difference entropy | ≥ 10 | 1.4 | 0 | 1.3961 | 0 | match | cm_diff_entr_2D_avg
digital phantom | Co-occurrence matrix (2D, averaged) | Sum average | ≥ 10 | 4.28 | 0 | 4.2848 | 0 | match | cm_sum_avg_2D_avg
digital phantom | Co-occurrence matrix (2D, averaged) | Sum variance | ≥ 10 | 5.47 | 0 | 5.4729 | 0 | match | cm_sum_var_2D_avg
digital phantom | Co-occurrence matrix (2D, averaged) | Sum entropy | ≥ 10 | 1.6 | 0 | 1.6032 | 0 | match | cm_sum_entr_2D_avg
digital phantom | Co-occurrence matrix (2D, averaged) | Angular second moment | ≥ 10 | 0.368 | 0 | 0.36753 | 0 | match | cm_energy_2D_avg
digital phantom | Co-occurrence matrix (2D, averaged) | Contrast | ≥ 10 | 5.28 | 0 | 5.2779 | 0 | match | cm_contrast_2D_avg
digital phantom | Co-occurrence matrix (2D, averaged) | Dissimilarity | ≥ 10 | 1.42 | 0 | 1.4225 | 0 | match | cm_dissimilarity_2D_avg
digital phantom | Co-occurrence matrix (2D, averaged) | Inverse difference | ≥ 10 | 0.678 | 0 | 0.67795 | 0 | match | cm_inv_diff_2D_avg
digital phantom | Co-occurrence matrix (2D, averaged) | Normalised inverse difference | ≥ 10 | 0.851 | 0 | 0.99859 | 0.147 | no match | cm_inv_diff_norm_2D_avg
digital phantom | Co-occurrence matrix (2D, averaged) | Inverse difference moment | ≥ 10 | 0.619 | 0 | 0.61874 | 0 | match | cm_inv_diff_mom_2D_avg
digital phantom | Co-occurrence matrix (2D, averaged) | Normalised inverse difference moment | ≥ 10 | 0.899 | 0 | 0.99999 | 0.1 | no match | cm_inv_diff_mom_norm_2D_avg
digital phantom | Co-occurrence matrix (2D, averaged) | Inverse variance | ≥ 10 | 0.0567 | 0 | 0.056698 | 0 | match | cm_inv_var_2D_avg
digital phantom | Co-occurrence matrix (2D, averaged) | Correlation | ≥ 10 | -0.0121 | 0 | -0.012107 | 0 | match | cm_corr_2D_avg
digital phantom | Co-occurrence matrix (2D, averaged) | Autocorrelation | ≥ 10 | 5.09 | 0 | 5.0944 | 0 | match | cm_auto_corr_2D_avg
digital phantom | Co-occurrence matrix (2D, averaged) | Cluster tendency | ≥ 10 | 5.47 | 0 | 5.4729 | 0 | match | cm_clust_tend_2D_avg
digital phantom | Co-occurrence matrix (2D, averaged) | Cluster shade | ≥ 10 | 7 | 0 | 6.9978 | 0 | match | cm_clust_shade_2D_avg
digital phantom | Co-occurrence matrix (2D, averaged) | Cluster prominence | ≥ 10 | 79.1 | 0 | 79.1126 | 0 | match | cm_clust_prom_2D_avg
digital phantom | Co-occurrence matrix (2D, averaged) | Information correlation 1 | ≥ 10 | -0.155 | 0 | -0.15512 | 0 | match | cm_info_corr1_2D_avg
digital phantom | Co-occurrence matrix (2D, averaged) | Information correlation 2 | 6-9 | 0.487 | 0 | 0.48746 | 0 | match | cm_info_corr2_2D_avg
digital phantom | Co-occurrence matrix (2D, slice-merged) | Joint maximum | 6-9 | 0.512 | 0 | 0.51229 | 0 | match | cm_joint_max_2D_comb
digital phantom | Co-occurrence matrix (2D, slice-merged) | Joint average | 6-9 | 2.14 | 0 | 2.1434 | 0 | match | cm_joint_avg_2D_comb
digital phantom | Co-occurrence matrix (2D, slice-merged) | Joint variance | 6-9 | 2.71 | 0 | 2.7116 | 0 | match | cm_joint_var_2D_comb
digital phantom | Co-occurrence matrix (2D, slice-merged) | Joint entropy | 6-9 | 2.24 | 0 | 2.2384 | 0 | match | cm_joint_entr_2D_comb
digital phantom | Co-occurrence matrix (2D, slice-merged) | Difference average | 6-9 | 1.4 | 0 | 1.399 | 0 | match | cm_diff_avg_2D_comb
digital phantom | Co-occurrence matrix (2D, slice-merged) | Difference variance | 6-9 | 3.06 | 0 | 3.0643 | 0 | match | cm_diff_var_2D_comb
digital phantom | Co-occurrence matrix (2D, slice-merged) | Difference entropy | 6-9 | 1.49 | 0 | 1.4926 | 0 | match | cm_diff_entr_2D_comb
digital phantom | Co-occurrence matrix (2D, slice-merged) | Sum average | 6-9 | 4.29 | 0 | 4.2869 | 0 | match | cm_sum_avg_2D_comb
digital phantom | Co-occurrence matrix (2D, slice-merged) | Sum variance | 6-9 | 5.66 | 0 | 5.6561 | 0 | match | cm_sum_var_2D_comb
digital phantom | Co-occurrence matrix (2D, slice-merged) | Sum entropy | 6-9 | 1.79 | 0 | 1.7949 | 0 | match | cm_sum_entr_2D_comb
digital phantom | Co-occurrence matrix (2D, slice-merged) | Angular second moment | 6-9 | 0.352 | 0 | 0.35168 | 0 | match | cm_energy_2D_comb
digital phantom | Co-occurrence matrix (2D, slice-merged) | Contrast | 6-9 | 5.19 | 0 | 5.1902 | 0 | match | cm_contrast_2D_comb
digital phantom | Co-occurrence matrix (2D, slice-merged) | Dissimilarity | 6-9 | 1.4 | 0 | 1.399 | 0 | match | cm_dissimilarity_2D_comb
digital phantom | Co-occurrence matrix (2D, slice-merged) | Inverse difference | 6-9 | 0.683 | 0 | 0.68329 | 0 | match | cm_inv_diff_2D_comb
digital phantom | Co-occurrence matrix (2D, slice-merged) | Normalised inverse difference | 6-9 | 0.854 | 0 | 0.99861 | 0.144 | no match | cm_inv_diff_norm_2D_comb
digital phantom | Co-occurrence matrix (2D, slice-merged) | Inverse difference moment | 6-9 | 0.625 | 0 | 0.625 | 0 | match | cm_inv_diff_mom_2D_comb
digital phantom | Co-occurrence matrix (2D, slice-merged) | Normalised inverse difference moment | 6-9 | 0.901 | 0 | 0.99999 | 0.098 | no match | cm_inv_diff_mom_norm_2D_comb
digital phantom | Co-occurrence matrix (2D, slice-merged) | Inverse variance | 6-9 | 0.0553 | 0 | 0.055286 | 0 | match | cm_inv_var_2D_comb
digital phantom | Co-occurrence matrix (2D, slice-merged) | Correlation | 6-9 | 0.0173 | 0 | 0.017307 | 0 | match | cm_corr_2D_comb
digital phantom | Co-occurrence matrix (2D, slice-merged) | Autocorrelation | 6-9 | 5.14 | 0 | 5.1395 | 0 | match | cm_auto_corr_2D_comb
digital phantom | Co-occurrence matrix (2D, slice-merged) | Cluster tendency | 6-9 | 5.66 | 0 | 5.6561 | 0 | match | cm_clust_tend_2D_comb
digital phantom | Co-occurrence matrix (2D, slice-merged) | Cluster shade | 6-9 | 6.98 | 0 | 6.9766 | 0 | match | cm_clust_shade_2D_comb
digital phantom | Co-occurrence matrix (2D, slice-merged) | Cluster prominence | 6-9 | 80.4 | 0 | 80.3855 | 0 | match | cm_clust_prom_2D_comb
digital phantom | Co-occurrence matrix (2D, slice-merged) | Information correlation 1 | 6-9 | -0.0341 | 0 | -0.034089 | 0 | match | cm_info_corr1_2D_comb
digital phantom | Co-occurrence matrix (2D, slice-merged) | Information correlation 2 | 6-9 | 0.263 | 0 | 0.26251 | 0 | match | cm_info_corr2_2D_comb
digital phantom | Co-occurrence matrix (2.5D, direction-merged) | Joint maximum | 6-9 | 0.489 | 0 | 0.48896 | 0 | match | cm_joint_max_2_5D_avg
digital phantom | Co-occurrence matrix (2.5D, direction-merged) | Joint average | 6-9 | 2.2 | 0 | 2.2046 | 0 | match | cm_joint_avg_2_5D_avg
digital phantom | Co-occurrence matrix (2.5D, direction-merged) | Joint variance | 6-9 | 3.22 | 0 | 3.2181 | 0 | match | cm_joint_var_2_5D_avg
digital phantom | Co-occurrence matrix (2.5D, direction-merged) | Joint entropy | 6-9 | 2.48 | 0 | 2.484 | 0 | match | cm_joint_entr_2_5D_avg
digital phantom | Co-occurrence matrix (2.5D, direction-merged) | Difference average | 6-9 | 1.46 | 0 | 1.4608 | 0 | match | cm_diff_avg_2_5D_avg
digital phantom | Co-occurrence matrix (2.5D, direction-merged) | Difference variance | 6-9 | 3.11 | 0 | 3.1077 | 0 | match | cm_diff_var_2_5D_avg
digital phantom | Co-occurrence matrix (2.5D, direction-merged) | Difference entropy | 6-9 | 1.61 | 0 | 1.6143 | 0 | match | cm_diff_entr_2_5D_avg
digital phantom | Co-occurrence matrix (2.5D, direction-merged) | Sum average | 6-9 | 4.41 | 0 | 4.4091 | 0 | match | cm_sum_avg_2_5D_avg
digital phantom | Co-occurrence matrix (2.5D, direction-merged) | Sum variance | 6-9 | 7.48 | 0 | 7.4795 | 0 | match | cm_sum_var_2_5D_avg
digital phantom | Co-occurrence matrix (2.5D, direction-merged) | Sum entropy | 6-9 | 2.01 | 0 | 2.0137 | 0 | match | cm_sum_entr_2_5D_avg
digital phantom | Co-occurrence matrix (2.5D, direction-merged) | Angular second moment | 6-9 | 0.286 | 0 | 0.28628 | 0 | match | cm_energy_2_5D_avg
digital phantom | Co-occurrence matrix (2.5D, direction-merged) | Contrast | 6-9 | 5.39 | 0 | 5.3928 | 0 | match | cm_contrast_2_5D_avg
digital phantom | Co-occurrence matrix (2.5D, direction-merged) | Dissimilarity | 6-9 | 1.46 | 0 | 1.4608 | 0 | match | cm_dissimilarity_2_5D_avg
digital phantom | Co-occurrence matrix (2.5D, direction-merged) | Inverse difference | 6-9 | 0.668 | 0 | 0.66762 | 0 | match | cm_inv_diff_2_5D_avg
digital phantom | Co-occurrence matrix (2.5D, direction-merged) | Normalised inverse difference | 6-9 | 0.847 | 0 | 0.99855 | 0.151 | no match | cm_inv_diff_norm_2_5D_avg
digital phantom | Co-occurrence matrix (2.5D, direction-merged) | Inverse difference moment | 6-9 | 0.606 | 0 | 0.60645 | 0 | match | cm_inv_diff_mom_2_5D_avg
digital phantom | Co-occurrence matrix (2.5D, direction-merged) | Normalised inverse difference moment | 6-9 | 0.897 | 0 | 0.99999 | 0.102 | no match | cm_inv_diff_mom_norm_2_5D_avg
digital phantom | Co-occurrence matrix (2.5D, direction-merged) | Inverse variance | 6-9 | 0.0597 | 0 | 0.059714 | 0 | match | cm_inv_var_2_5D_avg
digital phantom | Co-occurrence matrix (2.5D, direction-merged) | Correlation | 6-9 | 0.178 | 0 | 0.17755 | 0 | match | cm_corr_2_5D_avg
digital phantom | Co-occurrence matrix (2.5D, direction-merged) | Autocorrelation | 6-9 | 5.4 | 0 | 5.4031 | 0 | match | cm_auto_corr_2_5D_avg
digital phantom | Co-occurrence matrix (2.5D, direction-merged) | Cluster tendency | 6-9 | 7.48 | 0 | 7.4795 | 0 | match | cm_clust_tend_2_5D_avg
digital phantom | Co-occurrence matrix (2.5D, direction-merged) | Cluster shade | 6-9 | 16.6 | 0 | 16.6057 | 0 | match | cm_clust_shade_2_5D_avg
digital phantom | Co-occurrence matrix (2.5D, direction-merged) | Cluster prominence | 6-9 | 147 | 0 | 147.2016 | 0 | match | cm_clust_prom_2_5D_avg
digital phantom | Co-occurrence matrix (2.5D, direction-merged) | Information correlation 1 | 6-9 | -0.124 | 0 | -0.12406 | 0 | match | cm_info_corr1_2_5D_avg
digital phantom | Co-occurrence matrix (2.5D, direction-merged) | Information correlation 2 | 6-9 | 0.487 | 0 | 0.4871 | 0 | match | cm_info_corr2_2_5D_avg
digital phantom | Co-occurrence matrix (2.5D, merged) | Joint maximum | 6-9 | 0.492 | 0 | 0.49223 | 0 | match | cm_joint_max_2_5D_comb
digital phantom | Co-occurrence matrix (2.5D, merged) | Joint average | 6-9 | 2.2 | 0 | 2.2047 | 0 | match | cm_joint_avg_2_5D_comb
digital phantom | Co-occurrence matrix (2.5D, merged) | Joint variance | 6-9 | 3.24 | 0 | 3.2353 | 0 | match | cm_joint_var_2_5D_comb
digital phantom | Co-occurrence matrix (2.5D, merged) | Joint entropy | 6-9 | 2.61 | 0 | 2.6068 | 0 | match | cm_joint_entr_2_5D_comb
digital phantom | Co-occurrence matrix (2.5D, merged) | Difference average | 6-9 | 1.44 | 0 | 1.4352 | 0 | match | cm_diff_avg_2_5D_comb
digital phantom | Co-occurrence matrix (2.5D, merged) | Difference variance | 6-9 | 3.23 | 0 | 3.2303 | 0 | match | cm_diff_var_2_5D_comb
digital phantom | Co-occurrence matrix (2.5D, merged) | Difference entropy | 6-9 | 1.67 | 0 | 1.6746 | 0 | match | cm_diff_entr_2_5D_comb
digital phantom | Co-occurrence matrix (2.5D, merged) | Sum average | 6-9 | 4.41 | 0 | 4.4093 | 0 | match | cm_sum_avg_2_5D_comb
digital phantom | Co-occurrence matrix (2.5D, merged) | Sum variance | 6-9 | 7.65 | 0 | 7.6511 | 0 | match | cm_sum_var_2_5D_comb
digital phantom | Co-occurrence matrix (2.5D, merged) | Sum entropy | 6-9 | 2.14 | 0 | 2.1404 | 0 | match | cm_sum_entr_2_5D_comb
digital phantom | Co-occurrence matrix (2.5D, merged) | Angular second moment | 6-9 | 0.277 | 0 | 0.27681 | 0 | match | cm_energy_2_5D_comb
digital phantom | Co-occurrence matrix (2.5D, merged) | Contrast | 6-9 | 5.29 | 0 | 5.2902 | 0 | match | cm_contrast_2_5D_comb
digital phantom | Co-occurrence matrix (2.5D, merged) | Dissimilarity | 6-9 | 1.44 | 0 | 1.4352 | 0 | match | cm_dissimilarity_2_5D_comb
digital phantom | Co-occurrence matrix (2.5D, merged) | Inverse difference | 6-9 | 0.673 | 0 | 0.67314 | 0 | match | cm_inv_diff_2_5D_comb
digital phantom | Co-occurrence matrix (2.5D, merged) | Normalised inverse difference | 6-9 | 0.85 | 0 | 0.99858 | 0.148 | no match | cm_inv_diff_norm_2_5D_comb
digital phantom | Co-occurrence matrix (2.5D, merged) | Inverse difference moment | 6-9 | 0.613 | 0 | 0.61287 | 0 | match | cm_inv_diff_mom_2_5D_comb
digital phantom | Co-occurrence matrix (2.5D, merged) | Normalised inverse difference moment | 6-9 | 0.899 | 0 | 0.99999 | 0.1 | no match | cm_inv_diff_mom_norm_2_5D_comb
digital phantom | Co-occurrence matrix (2.5D, merged) | Inverse variance | 6-9 | 0.0582 | 0 | 0.058164 | 0 | match | cm_inv_var_2_5D_comb
digital phantom | Co-occurrence matrix (2.5D, merged) | Correlation | 6-9 | 0.182 | 0 | 0.18244 | 0 | match | cm_corr_2_5D_comb
digital phantom | Co-occurrence matrix (2.5D, merged) | Autocorrelation | 6-9 | 5.45 | 0 | 5.4508 | 0 | match | cm_auto_corr_2_5D_comb
digital phantom | Co-occurrence matrix (2.5D, merged) | Cluster tendency | 6-9 | 7.65 | 0 | 7.6511 | 0 | match | cm_clust_tend_2_5D_comb
digital phantom | Co-occurrence matrix (2.5D, merged) | Cluster shade | 6-9 | 16.4 | 0 | 16.4065 | 0 | match | cm_clust_shade_2_5D_comb
digital phantom | Co-occurrence matrix (2.5D, merged) | Cluster prominence | 6-9 | 142 | 0 | 142.4179 | 0 | match | cm_clust_prom_2_5D_comb
digital phantom | Co-occurrence matrix (2.5D, merged) | Information correlation 1 | 6-9 | -0.0334 | 0 | -0.033417 | 0 | match | cm_info_corr1_2_5D_comb
digital phantom | Co-occurrence matrix (2.5D, merged) | Information correlation 2 | 6-9 | 0.291 | 0 | 0.29117 | 0 | match | cm_info_corr2_2_5D_comb
digital phantom | Co-occurrence matrix (3D, averaged) | Joint maximum | ≥ 10 | 0.503 | 0 | 0.50281 | 0 | match | cm_joint_max_3D_avg
digital phantom | Co-occurrence matrix (3D, averaged) | Joint average | ≥ 10 | 2.14 | 0 | 2.143 | 0 | match | cm_joint_avg_3D_avg
digital phantom | Co-occurrence matrix (3D, averaged) | Joint variance | ≥ 10 | 3.1 | 0 | 3.0993 | 0 | match | cm_joint_var_3D_avg
digital phantom | Co-occurrence matrix (3D, averaged) | Joint entropy | ≥ 10 | 2.4 | 0 | 2.3997 | 0 | match | cm_joint_entr_3D_avg
digital phantom | Co-occurrence matrix (3D, averaged) | Difference average | ≥ 10 | 1.43 | 0 | 1.431 | 0 | match | cm_diff_avg_3D_avg
digital phantom | Co-occurrence matrix (3D, averaged) | Difference variance | ≥ 10 | 3.06 | 0 | 3.0563 | 0 | match | cm_diff_var_3D_avg
digital phantom | Co-occurrence matrix (3D, averaged) | Difference entropy | ≥ 10 | 1.56 | 0 | 1.5627 | 0 | match | cm_diff_entr_3D_avg
digital phantom | Co-occurrence matrix (3D, averaged) | Sum average | ≥ 10 | 4.29 | 0 | 4.286 | 0 | match | cm_sum_avg_3D_avg
digital phantom | Co-occurrence matrix (3D, averaged) | Sum variance | ≥ 10 | 7.07 | 0 | 7.0728 | 0 | match | cm_sum_var_3D_avg
digital phantom | Co-occurrence matrix (3D, averaged) | Sum entropy | ≥ 10 | 1.92 | 0 | 1.9226 | 0 | match | cm_sum_entr_3D_avg
digital phantom | Co-occurrence matrix (3D, averaged) | Angular second moment | ≥ 10 | 0.303 | 0 | 0.30298 | 0 | match | cm_energy_3D_avg
digital phantom | Co-occurrence matrix (3D, averaged) | Contrast | ≥ 10 | 5.32 | 0 | 5.3245 | 0 | match | cm_contrast_3D_avg
digital phantom | Co-occurrence matrix (3D, averaged) | Dissimilarity | ≥ 10 | 1.43 | 0 | 1.431 | 0 | match | cm_dissimilarity_3D_avg
digital phantom | Co-occurrence matrix (3D, averaged) | Inverse difference | ≥ 10 | 0.677 | 0 | 0.67662 | 0 | match | cm_inv_diff_3D_avg
digital phantom | Co-occurrence matrix (3D, averaged) | Normalised inverse difference | ≥ 10 | 0.851 | 0 | 0.99858 | 0.147 | no match | cm_inv_diff_norm_3D_avg
digital phantom | Co-occurrence matrix (3D, averaged) | Inverse difference moment | ≥ 10 | 0.618 | 0 | 0.61774 | 0 | match | cm_inv_diff_mom_3D_avg
digital phantom | Co-occurrence matrix (3D, averaged) | Normalised inverse difference moment | ≥ 10 | 0.898 | 0 | 0.99999 | 0.101 | no match | cm_inv_diff_mom_norm_3D_avg
digital phantom | Co-occurrence matrix (3D, averaged) | Inverse variance | ≥ 10 | 0.0604 | 0 | 0.060416 | 0 | match | cm_inv_var_3D_avg
digital phantom | Co-occurrence matrix (3D, averaged) | Correlation | ≥ 10 | 0.157 | 0 | 0.15735 | 0 | match | cm_corr_3D_avg
digital phantom | Co-occurrence matrix (3D, averaged) | Autocorrelation | ≥ 10 | 5.06 | 0 | 5.0554 | 0 | match | cm_auto_corr_3D_avg
digital phantom | Co-occurrence matrix (3D, averaged) | Cluster tendency | ≥ 10 | 7.07 | 0 | 7.0728 | 0 | match | cm_clust_tend_3D_avg
digital phantom | Co-occurrence matrix (3D, averaged) | Cluster shade | ≥ 10 | 16.6 | 0 | 16.6441 | 0 | match | cm_clust_shade_3D_avg
digital phantom | Co-occurrence matrix (3D, averaged) | Cluster prominence | ≥ 10 | 145 | 0 | 144.7034 | 0 | match | cm_clust_prom_3D_avg
digital phantom | Co-occurrence matrix (3D, averaged) | Information correlation 1 | ≥ 10 | -0.157 | 0 | -0.15685 | 0 | match | cm_info_corr1_3D_avg
digital phantom | Co-occurrence matrix (3D, averaged) | Information correlation 2 | ≥ 10 | 0.52 | 0 | 0.51959 | 0 | match | cm_info_corr2_3D_avg
digital phantom | Co-occurrence matrix (3D, merged) | Joint maximum | ≥ 10 | 0.509 | 0 | 0.50854 | 0 | match | cm_joint_max_3D_comb
digital phantom | Co-occurrence matrix (3D, merged) | Joint average | ≥ 10 | 2.15 | 0 | 2.149 | 0 | match | cm_joint_avg_3D_comb
digital phantom | Co-occurrence matrix (3D, merged) | Joint variance | ≥ 10 | 3.13 | 0 | 3.1325 | 0 | match | cm_joint_var_3D_comb
digital phantom | Co-occurrence matrix (3D, merged) | Joint entropy | ≥ 10 | 2.57 | 0 | 2.5739 | 0 | match | cm_joint_entr_3D_comb
digital phantom | Co-occurrence matrix (3D, merged) | Difference average | ≥ 10 | 1.38 | 0 | 1.3795 | 0 | match | cm_diff_avg_3D_comb
digital phantom | Co-occurrence matrix (3D, merged) | Difference variance | ≥ 10 | 3.21 | 0 | 3.2146 | 0 | match | cm_diff_var_3D_comb
digital phantom | Co-occurrence matrix (3D, merged) | Difference entropy | ≥ 10 | 1.64 | 0 | 1.6409 | 0 | match | cm_diff_entr_3D_comb
digital phantom | Co-occurrence matrix (3D, merged) | Sum average | ≥ 10 | 4.3 | 0 | 4.2979 | 0 | match | cm_sum_avg_3D_comb
digital phantom | Co-occurrence matrix (3D, merged) | Sum variance | ≥ 10 | 7.41 | 0 | 7.4122 | 0 | match | cm_sum_var_3D_comb
digital phantom | Co-occurrence matrix (3D, merged) | Sum entropy | ≥ 10 | 2.11 | 0 | 2.1099 | 0 | match | cm_sum_entr_3D_comb
digital phantom | Co-occurrence matrix (3D, merged) | Angular second moment | ≥ 10 | 0.291 | 0 | 0.29095 | 0 | match | cm_energy_3D_comb
digital phantom | Co-occurrence matrix (3D, merged) | Contrast | ≥ 10 | 5.12 | 0 | 5.1176 | 0 | match | cm_contrast_3D_comb
digital phantom | Co-occurrence matrix (3D, merged) | Dissimilarity | ≥ 10 | 1.38 | 0 | 1.3795 | 0 | match | cm_dissimilarity_3D_comb
digital phantom | Co-occurrence matrix (3D, merged) | Inverse difference | ≥ 10 | 0.688 | 0 | 0.6877 | 0 | match | cm_inv_diff_3D_comb
digital phantom | Co-occurrence matrix (3D, merged) | Normalised inverse difference | ≥ 10 | 0.856 | 0 | 0.99863 | 0.142 | no match | cm_inv_diff_norm_3D_comb
digital phantom | Co-occurrence matrix (3D, merged) | Inverse difference moment | ≥ 10 | 0.631 | 0 | 0.63064 | 0 | match | cm_inv_diff_mom_3D_comb
digital phantom | Co-occurrence matrix (3D, merged) | Normalised inverse difference moment | ≥ 10 | 0.902 | 0 | 0.99999 | 0.097 | no match | cm_inv_diff_mom_norm_3D_comb
digital phantom | Co-occurrence matrix (3D, merged) | Inverse variance | ≥ 10 | 0.0574 | 0 | 0.057445 | 0 | match | cm_inv_var_3D_comb
digital phantom | Co-occurrence matrix (3D, merged) | Correlation | ≥ 10 | 0.183 | 0 | 0.18313 | 0 | match | cm_corr_3D_comb
digital phantom | Co-occurrence matrix (3D, merged) | Autocorrelation | ≥ 10 | 5.19 | 0 | 5.1917 | 0 | match | cm_auto_corr_3D_comb
digital phantom | Co-occurrence matrix (3D, merged) | Cluster tendency | ≥ 10 | 7.41 | 0 | 7.4122 | 0 | match | cm_clust_tend_3D_comb
digital phantom | Co-occurrence matrix (3D, merged) | Cluster shade | ≥ 10 | 17.4 | 0 | 17.4192 | 0 | match | cm_clust_shade_3D_comb
digital phantom | Co-occurrence matrix (3D, merged) | Cluster prominence | ≥ 10 | 147 | 0 | 147.4639 | 0 | match | cm_clust_prom_3D_comb
digital phantom | Co-occurrence matrix (3D, merged) | Information correlation 1 | ≥ 10 | -0.0288 | 0 | -0.0288 | 0 | match | cm_info_corr1_3D_comb
digital phantom | Co-occurrence matrix (3D, merged) | Information correlation 2 | ≥ 10 | 0.269 | 0 | 0.26917 | 0 | match | cm_info_corr2_3D_comb
digital phantom | Run length matrix (2D, averaged) | Short runs emphasis | ≥ 10 | 0.641 | 0 | 0.64062 | 0 | match | rlm_sre_2D_avg
digital phantom | Run length matrix (2D, averaged) | Long runs emphasis | ≥ 10 | 3.78 | 0 | 3.7784 | 0 | match | rlm_lre_2D_avg
digital phantom | Run length matrix (2D, averaged) | Low grey level run emphasis | ≥ 10 | 0.604 | 0 | 0.60436 | 0 | match | rlm_lgre_2D_avg
digital phantom | Run length matrix (2D, averaged) | High grey level run emphasis | ≥ 10 | 9.82 | 0 | 9.8243 | 0 | match | rlm_hgre_2D_avg
digital phantom | Run length matrix (2D, averaged) | Short run low grey level emphasis | ≥ 10 | 0.294 | 0 | 0.29397 | 0 | match | rlm_srlge_2D_avg
digital phantom | Run length matrix (2D, averaged) | Short run high grey level emphasis | ≥ 10 | 8.57 | 0 | 8.5731 | 0 | match | rlm_srhge_2D_avg
digital phantom | Run length matrix (2D, averaged) | Long run low grey level emphasis | ≥ 10 | 3.14 | 0 | 3.1445 | 0 | match | rlm_lrlge_2D_avg
digital phantom | Run length matrix (2D, averaged) | Long run high grey level emphasis | ≥ 10 | 17.4 | 0 | 17.387 | 0 | match | rlm_lrhge_2D_avg
digital phantom | Run length matrix (2D, averaged) | Grey level non-uniformity | ≥ 10 | 5.2 | 0 | 5.1971 | 0 | match | rlm_glnu_2D_avg
digital phantom | Run length matrix (2D, averaged) | Normalised grey level non-uniformity | ≥ 10 | 0.46 | 0 | 0.45973 | 0 | match | rlm_glnu_norm_2D_avg
digital phantom | Run length matrix (2D, averaged) | Run length non-uniformity | ≥ 10 | 6.12 | 0 | 6.1229 | 0 | match | rlm_rlnu_2D_avg
digital phantom | Run length matrix (2D, averaged) | Normalised run length non-uniformity | ≥ 10 | 0.492 | 0 | 0.49174 | 0 | match | rlm_rlnu_norm_2D_avg
digital phantom | Run length matrix (2D, averaged) | Run percentage | ≥ 10 | 0.627 | 0 | 0.6271 | 0 | match | rlm_r_perc_2D_avg
digital phantom | Run length matrix (2D, averaged) | Grey level variance | ≥ 10 | 3.35 | 0 | 3.353 | 0 | match | rlm_gl_var_2D_avg
digital phantom | Run length matrix (2D, averaged) | Run length variance | ≥ 10 | 0.761 | 0 | 0.76148 | 0 | match | rlm_rl_var_2D_avg
digital phantom | Run length matrix (2D, averaged) | Run entropy | ≥ 10 | 2.17 | 0 | 2.1696 | 0 | match | rlm_rl_entr_2D_avg
digital phantom | Run length matrix (2D, slice-merged) | Short runs emphasis | 6-9 | 0.661 | 0 | 0.6612 | 0 | match | rlm_sre_2D_comb
digital phantom | Run length matrix (2D, slice-merged) | Long runs emphasis | 6-9 | 3.51 | 0 | 3.5119 | 0 | match | rlm_lre_2D_comb
digital phantom | Run length matrix (2D, slice-merged) | Low grey level run emphasis | 6-9 | 0.609 | 0 | 0.60852 | 0 | match | rlm_lgre_2D_comb
digital phantom | Run length matrix (2D, slice-merged) | High grey level run emphasis | 6-9 | 9.74 | 0 | 9.7426 | 0 | match | rlm_hgre_2D_comb
digital phantom | Run length matrix (2D, slice-merged) | Short run low grey level emphasis | 6-9 | 0.311 | 0 | 0.31081 | 0 | match | rlm_srlge_2D_comb
digital phantom | Run length matrix (2D, slice-merged) | Short run high grey level emphasis | 6-9 | 8.67 | 0 | 8.6731 | 0 | match | rlm_srhge_2D_comb
digital phantom | Run length matrix (2D, slice-merged) | Long run low grey level emphasis | 6-9 | 2.92 | 0 | 2.9201 | 0 | match | rlm_lrlge_2D_comb
digital phantom | Run length matrix (2D, slice-merged) | Long run high grey level emphasis | 6-9 | 16.1 | 0 | 16.119 | 0 | match | rlm_lrhge_2D_comb
digital phantom | Run length matrix (2D, slice-merged) | Grey level non-uniformity | 6-9 | 20.5 | 0 | 20.4873 | 0 | match | rlm_glnu_2D_comb
digital phantom | Run length matrix (2D, slice-merged) | Normalised grey level non-uniformity | 6-9 | 0.456 | 0 | 0.45553 | 0 | match | rlm_glnu_norm_2D_comb
digital phantom | Run length matrix (2D, slice-merged) | Run length non-uniformity | 6-9 | 21.6 | 0 | 21.5992 | 0 | match | rlm_rlnu_2D_comb
digital phantom | Run length matrix (2D, slice-merged) | Normalised run length non-uniformity | 6-9 | 0.441 | 0 | 0.4411 | 0 | match | rlm_rlnu_norm_2D_comb
digital phantom | Run length matrix (2D, slice-merged) | Run percentage | 6-9 | 0.627 | 0 | 0.6271 | 0 | match | rlm_r_perc_2D_comb
digital phantom | Run length matrix (2D, slice-merged) | Grey level variance | 6-9 | 3.37 | 0 | 3.3742 | 0 | match | rlm_gl_var_2D_comb
digital phantom | Run length matrix (2D, slice-merged) | Run length variance | 6-9 | 0.778 | 0 | 0.77818 | 0 | match | rlm_rl_var_2D_comb
digital phantom | Run length matrix (2D, slice-merged) | Run entropy | 6-9 | 2.57 | 0 | 2.5701 | 0 | match | rlm_rl_entr_2D_comb
digital phantom | Run length matrix (2.5D, direction-merged) | Short runs emphasis | 6-9 | 0.665 | 0 | 0.66466 | 0 | match | rlm_sre_2_5D_avg
digital phantom | Run length matrix (2.5D, direction-merged) | Long runs emphasis | 6-9 | 3.46 | 0 | 3.4613 | 0 | match | rlm_lre_2_5D_avg
digital phantom | Run length matrix (2.5D, direction-merged) | Low grey level run emphasis | 6-9 | 0.58 | 0 | 0.57996 | 0 | match | rlm_lgre_2_5D_avg
digital phantom | Run length matrix (2.5D, direction-merged) | High grey level run emphasis | 6-9 | 10.3 | 0 | 10.3072 | 0 | match | rlm_hgre_2_5D_avg
digital phantom | Run length matrix (2.5D, direction-merged) | Short run low grey level emphasis | 6-9 | 0.296 | 0 | 0.29641 | 0 | match | rlm_srlge_2_5D_avg
digital phantom | Run length matrix (2.5D, direction-merged) | Short run high grey level emphasis | 6-9 | 9.03 | 0 | 9.0265 | 0 | match | rlm_srhge_2_5D_avg
digital phantom | Run length matrix (2.5D, direction-merged) | Long run low grey level emphasis | 6-9 | 2.79 | 0 | 2.7864 | 0 | match | rlm_lrlge_2_5D_avg
digital phantom | Run length matrix (2.5D, direction-merged) | Long run high grey level emphasis | 6-9 | 17.9 | 0 | 17.8986 | 0 | match | rlm_lrhge_2_5D_avg
digital phantom | Run length matrix (2.5D, direction-merged) | Grey level non-uniformity | 6-9 | 19.5 | 0 | 19.4627 | 0 | match | rlm_glnu_2_5D_avg
digital phantom | Run length matrix (2.5D, direction-merged) | Normalised grey level non-uniformity | 6-9 | 0.413 | 0 | 0.41312 | 0 | match | rlm_glnu_norm_2_5D_avg
digital phantom | Run length matrix (2.5D, direction-merged) | Run length non-uniformity | 6-9 | 22.3 | 0 | 22.2921 | 0 | match | rlm_rlnu_2_5D_avg
digital phantom | Run length matrix (2.5D, direction-merged) | Normalised run length non-uniformity | 6-9 | 0.461 | 0 | 0.46101 | 0 | match | rlm_rlnu_norm_2_5D_avg
digital phantom | Run length matrix (2.5D, direction-merged) | Run percentage | 6-9 | 0.632 | 0 | 0.63176 | 0 | match | rlm_r_perc_2_5D_avg
digital phantom | Run length matrix (2.5D, direction-merged) | Grey level variance | 6-9 | 3.58 | 0 | 3.5807 | 0 | match | rlm_gl_var_2_5D_avg
digital phantom | Run length matrix (2.5D, direction-merged) | Run length variance | 6-9 | 0.758 | 0 | 0.75806 | 0 | match | rlm_rl_var_2_5D_avg
digital phantom | Run length matrix (2.5D, direction-merged) | Run entropy | 6-9 | 2.52 | 0 | 2.5176 | 0 | match | rlm_rl_entr_2_5D_avg
digital phantom | Run length matrix (2.5D, merged) | Short runs emphasis | 6-9 | 0.68 | 0 | 0.68016 | 0 | match | rlm_sre_2_5D_comb
digital phantom | Run length matrix (2.5D, merged) | Long runs emphasis | 6-9 | 3.27 | 0 | 3.2727 | 0 | match | rlm_lre_2_5D_comb
digital phantom | Run length matrix (2.5D, merged) | Low grey level run emphasis | 6-9 | 0.585 | 0 | 0.58512 | 0 | match | rlm_lgre_2_5D_comb
digital phantom | Run length matrix (2.5D, merged) | High grey level run emphasis | 6-9 | 10.2 | 0 | 10.2086 | 0 | match | rlm_hgre_2_5D_comb
digital phantom | Run length matrix (2.5D, merged) | Short run low grey level emphasis | 6-9 | 0.312 | 0 | 0.31195 | 0 | match | rlm_srlge_2_5D_comb
digital phantom | Run length matrix (2.5D, merged) | Short run high grey level emphasis | 6-9 | 9.05 | 0 | 9.0494 | 0 | match | rlm_srhge_2_5D_comb
digital phantom | Run length matrix (2.5D, merged) | Long run low grey level emphasis | 6-9 | 2.63 | 0 | 2.6257 | 0 | match | rlm_lrlge_2_5D_comb
digital phantom | Run length matrix (2.5D, merged) | Long run high grey level emphasis | 6-9 | 17 | 0 | 17.0267 | 0 | match | rlm_lrhge_2_5D_comb
digital phantom | Run length matrix (2.5D, merged) | Grey level non-uniformity | 6-9 | 77.1 | 0 | 77.1176 | 0 | match | rlm_glnu_2_5D_comb
digital phantom | Run length matrix (2.5D, merged) | Normalised grey level non-uniformity | 6-9 | 0.412 | 0 | 0.41239 | 0 | match | rlm_glnu_norm_2_5D_comb
digital phantom | Run length matrix (2.5D, merged) | Run length non-uniformity | 6-9 | 83.2 | 0 | 83.246 | 0 | match | rlm_rlnu_2_5D_comb
digital phantom | Run length matrix (2.5D, merged) | Normalised run length non-uniformity | 6-9 | 0.445 | 0 | 0.44517 | 0 | match | rlm_rlnu_norm_2_5D_comb
digital phantom | Run length matrix (2.5D, merged) | Run percentage | 6-9 | 0.632 | 0 | 2.527 | 1.895 | no match | rlm_r_perc_2_5D_comb
digital phantom | Run length matrix (2.5D, merged) | Grey level variance | 6-9 | 3.59 | 0 | 3.5924 | 0 | match | rlm_gl_var_2_5D_comb
digital phantom | Run length matrix (2.5D, merged) | Run length variance | 6-9 | 0.767 | 0 | 0.76719 | 0 | match | rlm_rl_var_2_5D_comb
digital phantom | Run length matrix (2.5D, merged) | Run entropy | 6-9 | 2.76 | 0 | 2.7603 | 0 | match | rlm_rl_entr_2_5D_comb
digital phantom | Run length matrix (3D, averaged) | Short runs emphasis | ≥ 10 | 0.705 | 0 | 0.70523 | 0 | match | rlm_sre_3D_avg
digital phantom | Run length matrix (3D, averaged) | Long runs emphasis | ≥ 10 | 3.06 | 0 | 3.0611 | 0 | match | rlm_lre_3D_avg
digital phantom | Run length matrix (3D, averaged) | Low grey level run emphasis | ≥ 10 | 0.603 | 0 | 0.60298 | 0 | match | rlm_lgre_3D_avg
digital phantom | Run length matrix (3D, averaged) | High grey level run emphasis | ≥ 10 | 9.7 | 0 | 9.6976 | 0 | match | rlm_hgre_3D_avg
digital phantom | Run length matrix (3D, averaged) | Short run low grey level emphasis | ≥ 10 | 0.352 | 0 | 0.35158 | 0 | match | rlm_srlge_3D_avg
digital phantom | Run length matrix (3D, averaged) | Short run high grey level emphasis | ≥ 10 | 8.54 | 0 | 8.5397 | 0 | match | rlm_srhge_3D_avg
digital phantom | Run length matrix (3D, averaged) | Long run low grey level emphasis | ≥ 10 | 2.39 | 0 | 2.391 | 0 | match | rlm_lrlge_3D_avg
digital phantom | Run length matrix (3D, averaged) | Long run high grey level emphasis | ≥ 10 | 17.6 | 0 | 17.5662 | 0 | match | rlm_lrhge_3D_avg
digital phantom | Run length matrix (3D, averaged) | Grey level non-uniformity | ≥ 10 | 21.8 | 0 | 21.7762 | 0 | match | rlm_glnu_3D_avg
digital phantom | Run length matrix (3D, averaged) | Normalised grey level non-uniformity | ≥ 10 | 0.43 | 0 | 0.43018 | 0 | match | rlm_glnu_norm_3D_avg
digital phantom | Run length matrix (3D, averaged) | Run length non-uniformity | ≥ 10 | 26.9 | 0 | 26.8534 | 0 | match | rlm_rlnu_3D_avg
digital phantom | Run length matrix (3D, averaged) | Normalised run length non-uniformity | ≥ 10 | 0.513 | 0 | 0.51277 | 0 | match | rlm_rlnu_norm_3D_avg
digital phantom | Run length matrix (3D, averaged) | Run percentage | ≥ 10 | 0.68 | 0 | 0.67983 | 0 | match | rlm_r_perc_3D_avg
digital phantom | Run length matrix (3D, averaged) | Grey level variance | ≥ 10 | 3.46 | 0 | 3.465 | 0 | match | rlm_gl_var_3D_avg
digital phantom | Run length matrix (3D, averaged) | Run length variance | ≥ 10 | 0.574 | 0 | 0.57354 | 0 | match | rlm_rl_var_3D_avg
digital phantom | Run length matrix (3D, averaged) | Run entropy | ≥ 10 | 2.43 | 0 | 2.4321 | 0 | match | rlm_rl_entr_3D_avg
digital phantom | Run length matrix (3D, merged) | Short runs emphasis | ≥ 10 | 0.729 | 0 | 0.72913 | 0 | match | rlm_sre_3D_comb
digital phantom | Run length matrix (3D, merged) | Long runs emphasis | ≥ 10 | 2.76 | 0 | 2.7615 | 0 | match | rlm_lre_3D_comb
digital phantom | Run length matrix (3D, merged) | Low grey level run emphasis | ≥ 10 | 0.607 | 0 | 0.60665 | 0 | match | rlm_lgre_3D_comb
digital phantom | Run length matrix (3D, merged) | High grey level run emphasis | ≥ 10 | 9.64 | 0 | 9.6376 | 0 | match | rlm_hgre_3D_comb
digital phantom | Run length matrix (3D, merged) | Short run low grey level emphasis | ≥ 10 | 0.372 | 0 | 0.3716 | 0 | match | rlm_srlge_3D_comb
digital phantom | Run length matrix (3D, merged) | Short run high grey level emphasis | ≥ 10 | 8.67 | 0 | 8.6724 | 0 | match | rlm_srhge_3D_comb
digital phantom | Run length matrix (3D, merged) | Long run low grey level emphasis | ≥ 10 | 2.16 | 0 | 2.1629 | 0 | match | rlm_lrlge_3D_comb
digital phantom | Run length matrix (3D, merged) | Long run high grey level emphasis | ≥ 10 | 15.6 | 0 | 15.6346 | 0 | match | rlm_lrhge_3D_comb
digital phantom | Run length matrix (3D, merged) | Grey level non-uniformity | ≥ 10 | 281 | 0 | 281.2813 | 0 | match | rlm_glnu_3D_comb
digital phantom | Run length matrix (3D, merged) | Normalised grey level non-uniformity | ≥ 10 | 0.43 | 0 | 0.43009 | 0 | match | rlm_glnu_norm_3D_comb
digital phantom | Run length matrix (3D, merged) | Run length non-uniformity | ≥ 10 | 328 | 0 | 327.7187 | 0 | match | rlm_rlnu_3D_comb
digital phantom | Run length matrix (3D, merged) | Normalised run length non-uniformity | ≥ 10 | 0.501 | 0 | 0.5011 | 0 | match | rlm_rlnu_norm_3D_comb
digital phantom | Run length matrix (3D, merged) | Run percentage | ≥ 10 | 0.68 | 0 | 0.67983 | 0 | match | rlm_r_perc_3D_comb
digital phantom | Run length matrix (3D, merged) | Grey level variance | ≥ 10 | 3.48 | 0 | 3.479 | 0 | match | rlm_gl_var_3D_comb
digital phantom | Run length matrix (3D, merged) | Run length variance | ≥ 10 | 0.598 | 0 | 0.59778 | 0 | match | rlm_rl_var_3D_comb
digital phantom | Run length matrix (3D, merged) | Run entropy | ≥ 10 | 2.62 | 0 | 2.6244 | 0 | match | rlm_rl_entr_3D_comb
digital phantom | Size zone matrix (2D) | Small zone emphasis | 6-9 | 0.363 | 0 | 0.36331 | 0 | match | szm_sze_2D
digital phantom | Size zone matrix (2D) | Large zone emphasis | 6-9 | 43.9 | 0 | 43.8667 | 0 | match | szm_lze_2D
digital phantom | Size zone matrix (2D) | Low grey level emphasis | 6-9 | 0.371 | 0 | 0.3712 | 0 | match | szm_lgze_2D
digital phantom | Size zone matrix (2D) | High grey level emphasis | 6-9 | 16.4 | 0 | 16.4405 | 0 | match | szm_hgze_2D
digital phantom | Size zone matrix (2D) | Small zone low grey level emphasis | 6-9 | 0.0259 | 0 | 0.025855 | 0 | match | szm_szlge_2D
digital phantom | Size zone matrix (2D) | Small zone high grey level emphasis | 6-9 | 10.3 | 0 | 10.278 | 0 | match | szm_szhge_2D
digital phantom | Size zone matrix (2D) | Large zone low grey level emphasis | 6-9 | 40.4 | 0 | 40.3981 | 0 | match | szm_lzlge_2D
digital phantom | Size zone matrix (2D) | Large zone high grey level emphasis | 6-9 | 113 | 0 | 112.5214 | 0 | match | szm_lzhge_2D
digital phantom | Size zone matrix (2D) | Grey level non-uniformity | 6-9 | 1.41 | 0 | 1.4143 | 0 | match | szm_glnu_2D
digital phantom | Size zone matrix (2D) | Normalised grey level non-uniformity | 6-9 | 0.323 | 0 | 0.32299 | 0 | match | szm_glnu_norm_2D
digital phantom | Size zone matrix (2D) | Zone size non-uniformity | 6-9 | 1.49 | 0 | 1.4857 | 0 | match | szm_zsnu_2D
digital phantom | Size zone matrix (2D) | Normalised zone size non-uniformity | 6-9 | 0.333 | 0 | 0.3332 | 0 | match | szm_zsnu_norm_2D
digital phantom | Size zone matrix (2D) | Zone percentage | 6-9 | 0.24 | 0 | 0.24039 | 0 | match | szm_z_perc_2D
digital phantom | Size zone matrix (2D) | Grey level variance | 6-9 | 3.97 | 0 | 3.9695 | 0 | match | szm_gl_var_2D
digital phantom | Size zone matrix (2D) | Zone size variance | 6-9 | 21 | 0 | 20.9971 | 0 | match | szm_zs_var_2D
digital phantom | Size zone matrix (2D) | Zone size entropy | 6-9 | 1.93 | 0 | 1.9319 | 0 | match | szm_zs_entr_2D
digital phantom | Size zone matrix (2.5D) | Small zone emphasis | 6-9 | 0.368 | 0 | 0.36752 | 0 | match | szm_sze_2_5D
digital phantom | Size zone matrix (2.5D) | Large zone emphasis | 6-9 | 34.2 | 0 | 34.2222 | 0 | match | szm_lze_2_5D
digital phantom | Size zone matrix (2.5D) | Low grey level emphasis | 6-9 | 0.368 | 0 | 0.36806 | 0 | match | szm_lgze_2_5D
digital phantom | Size zone matrix (2.5D) | High grey level emphasis | 6-9 | 16.2 | 0 | 16.1667 | 0 | match | szm_hgze_2_5D
digital phantom | Size zone matrix (2.5D) | Small zone low grey level emphasis | 6-9 | 0.0295 | 0 | 0.029541 | 0 | match | szm_szlge_2_5D
digital phantom | Size zone matrix (2.5D) | Small zone high grey level emphasis | 6-9 | 9.87 | 0 | 9.8706 | 0 | match | szm_szhge_2_5D
digital phantom | Size zone matrix (2.5D) | Large zone low grey level emphasis | 6-9 | 30.6 | 0 | 30.554 | 0 | match | szm_lzlge_2_5D
digital phantom | Size zone matrix (2.5D) | Large zone high grey level emphasis | 6-9 | 107 | 0 | 106.6111 | 0 | match | szm_lzhge_2_5D
digital phantom | Size zone matrix (2.5D) | Grey level non-uniformity | 6-9 | 5.44 | 0 | 5.4444 | 0 | match | szm_glnu_2_5D
digital phantom | Size zone matrix (2.5D) | Normalised grey level non-uniformity | 6-9 | 0.302 | 0 | 0.30247 | 0 | match | szm_glnu_norm_2_5D
digital phantom | Size zone matrix (2.5D) | Zone size non-uniformity | 6-9 | 3.44 | 0 | 3.4444 | 0 | match | szm_zsnu_2_5D
digital phantom | Size zone matrix (2.5D) | Normalised zone size non-uniformity | 6-9 | 0.191 | 0 | 0.19136 | 0 | match | szm_zsnu_norm_2_5D
digital phantom | Size zone matrix (2.5D) | Zone percentage | 6-9 | 0.243 | 0 | 0.24324 | 0 | match | szm_z_perc_2_5D
digital phantom | Size zone matrix (2.5D) | Grey level variance | 6-9 | 3.92 | 0 | 3.9167 | 0 | match | szm_gl_var_2_5D
digital phantom | Size zone matrix (2.5D) | Zone size variance | 6-9 | 17.3 | 0 | 17.321 | 0 | match | szm_zs_var_2_5D
digital phantom | Size zone matrix (2.5D) | Zone size entropy | 6-9 | 3.08 | 0 | 3.0805 | 0 | match | szm_zs_entr_2_5D
digital phantom | Size zone matrix (3D) | Small zone emphasis | ≥ 10 | 0.255 | 0 | 0.25518 | 0 | match | szm_sze_3D
digital phantom | Size zone matrix (3D) | Large zone emphasis | ≥ 10 | 550 | 0 | 550 | 0 | match | szm_lze_3D
digital phantom | Size zone matrix (3D) | Low grey level emphasis | ≥ 10 | 0.253 | 0 | 0.25278 | 0 | match | szm_lgze_3D
digital phantom | Size zone matrix (3D) | High grey level emphasis | ≥ 10 | 15.6 | 0 | 15.6 | 0 | match | szm_hgze_3D
digital phantom | Size zone matrix (3D) | Small zone low grey level emphasis | ≥ 10 | 0.0256 | 0 | 0.025604 | 0 | match | szm_szlge_3D
digital phantom | Size zone matrix (3D) | Small zone high grey level emphasis | ≥ 10 | 2.76 | 0 | 2.7633 | 0 | match | szm_szhge_3D
digital phantom | Size zone matrix (3D) | Large zone low grey level emphasis | ≥ 10 | 503 | 0 | 502.7944 | 0 | match | szm_lzlge_3D
digital phantom | Size zone matrix (3D) | Large zone high grey level emphasis | ≥ 10 | 1490 | 0 | 1494.6 | 0 | match | szm_lzhge_3D
digital phantom | Size zone matrix (3D) | Grey level non-uniformity | ≥ 10 | 1.4 | 0 | 1.4 | 0 | match | szm_glnu_3D
digital phantom | Size zone matrix (3D) | Normalised grey level non-uniformity | ≥ 10 | 0.28 | 0 | 0.28 | 0 | match | szm_glnu_norm_3D
digital phantom | Size zone matrix (3D) | Zone size non-uniformity | ≥ 10 | 1 | 0 | 1 | 0 | match | szm_zsnu_3D
digital phantom | Size zone matrix (3D) | Normalised zone size non-uniformity | ≥ 10 | 0.2 | 0 | 0.2 | 0 | match | szm_zsnu_norm_3D
digital phantom | Size zone matrix (3D) | Zone percentage | ≥ 10 | 0.0676 | 0 | 0.067568 | 0 | match | szm_z_perc_3D
digital phantom | Size zone matrix (3D) | Grey level variance | ≥ 10 | 2.64 | 0 | 2.64 | 0 | match | szm_gl_var_3D
digital phantom | Size zone matrix (3D) | Zone size variance | ≥ 10 | 331 | 0 | 330.96 | 0 | match | szm_zs_var_3D
digital phantom | Size zone matrix (3D) | Zone size entropy | ≥ 10 | 2.32 | 0 | 2.3219 | 0 | match | szm_zs_entr_3D
digital phantom | Distance zone matrix (2D) | Small distance emphasis | 6-9 | 0.946 | 0 | 0.94643 | 0 | match | dzm_sde_2D
digital phantom | Distance zone matrix (2D) | Large distance emphasis | 6-9 | 1.21 | 0 | 1.2143 | 0 | match | dzm_lde_2D
digital phantom | Distance zone matrix (2D) | Low grey level emphasis | 6-9 | 0.371 | 0 | 0.3712 | 0 | match | dzm_lgze_2D
digital phantom | Distance zone matrix (2D) | High grey level emphasis | 6-9 | 16.4 | 0 | 16.4405 | 0 | match | dzm_hgze_2D
digital phantom | Distance zone matrix (2D) | Small distance low grey level emphasis | 6-9 | 0.367 | 0 | 0.36748 | 0 | match | dzm_sdlge_2D
digital phantom | Distance zone matrix (2D) | Small distance high grey level emphasis | 6-9 | 15.2 | 0 | 15.2351 | 0 | match | dzm_sdhge_2D
digital phantom | Distance zone matrix (2D) | Large distance low grey level emphasis | 6-9 | 0.386 | 0 | 0.38608 | 0 | match | dzm_ldlge_2D
digital phantom | Distance zone matrix (2D) | Large distance high grey level emphasis | 6-9 | 21.3 | 0 | 21.2619 | 0 | match | dzm_ldhge_2D
digital phantom | Distance zone matrix (2D) | Grey level non-uniformity | 6-9 | 1.41 | 0 | 1.4143 | 0 | match | dzm_glnu_2D
digital phantom | Distance zone matrix (2D) | Normalised grey level non-uniformity | 6-9 | 0.323 | 0 | 0.32299 | 0 | match | dzm_glnu_norm_2D
digital phantom | Distance zone matrix (2D) | Zone distance non-uniformity | 6-9 | 3.79 | 0 | 3.7857 | 0 | match | dzm_zdnu_2D
digital phantom | Distance zone matrix (2D) | Normalised zone distance non-uniformity | 6-9 | 0.898 | 0 | 0.89796 | 0 | match | dzm_zdnu_norm_2D
digital phantom | Distance zone matrix (2D) | Zone percentage | 6-9 | 0.24 | 0 | 0.24039 | 0 | match | dzm_z_perc_2D
digital phantom | Distance zone matrix (2D) | Grey level variance | 6-9 | 3.97 | 0 | 3.9695 | 0 | match | dzm_gl_var_2D
digital phantom | Distance zone matrix (2D) | Zone distance variance | 6-9 | 0.051 | 0 | 0.05102 | 0 | match | dzm_zd_var_2D
digital phantom | Distance zone matrix (2D) | Zone distance entropy | 6-9 | 1.73 | 0 | 1.7319 | 0 | match | dzm_zd_entr_2D
digital phantom | Distance zone matrix (2.5D) | Small distance emphasis | 3-5 | 0.917 | 0 | 0.91667 | 0 | match | dzm_sde_2_5D
digital phantom | Distance zone matrix (2.5D) | Large distance emphasis | 3-5 | 1.33 | 0 | 1.3333 | 0 | match | dzm_lde_2_5D
digital phantom | Distance zone matrix (2.5D) | Low grey level emphasis | 3-5 | 0.368 | 0 | 0.36806 | 0 | match | dzm_lgze_2_5D
digital phantom | Distance zone matrix (2.5D) | High grey level emphasis | 3-5 | 16.2 | 0 | 16.1667 | 0 | match | dzm_hgze_2_5D
digital phantom | Distance zone matrix (2.5D) | Small distance low grey level emphasis | 3-5 | 0.362 | 0 | 0.36227 | 0 | match | dzm_sdlge_2_5D
digital phantom | Distance zone matrix (2.5D) | Small distance high grey level emphasis | 3-5 | 14.3 | 0 | 14.2917 | 0 | match | dzm_sdhge_2_5D
digital phantom | Distance zone matrix (2.5D) | Large distance low grey level emphasis | 3-5 | 0.391 | 0 | 0.3912 | 0 | match | dzm_ldlge_2_5D
digital phantom | Distance zone matrix (2.5D) | Large distance high grey level emphasis | 3-5 | 23.7 | 0 | 23.6667 | 0 | match | dzm_ldhge_2_5D
digital phantom | Distance zone matrix (2.5D) | Grey level non-uniformity | 3-5 | 5.44 | 0 | 5.4444 | 0 | match | dzm_glnu_2_5D
digital phantom | Distance zone matrix (2.5D) | Normalised grey level non-uniformity | 3-5 | 0.302 | 0 | 0.30247 | 0 | match | dzm_glnu_norm_2_5D
digital phantom | Distance zone matrix (2.5D) | Zone distance non-uniformity | 3-5 | 14.4 | 0 | 14.4444 | 0 | match | dzm_zdnu_2_5D
digital phantom | Distance zone matrix (2.5D) | Normalised zone distance non-uniformity | 3-5 | 0.802 | 0 | 0.80247 | 0 | match | dzm_zdnu_norm_2_5D
digital phantom | Distance zone matrix (2.5D) | Zone percentage | 3-5 | 0.243 | 0 | 0.24324 | 0 | match | dzm_z_perc_2_5D
digital phantom | Distance zone matrix (2.5D) | Grey level variance | 3-5 | 3.92 | 0 | 3.9167 | 0 | match | dzm_gl_var_2_5D
digital phantom | Distance zone matrix (2.5D) | Zone distance variance | 3-5 | 0.0988 | 0 | 0.098765 | 0 | match | dzm_zd_var_2_5D
digital phantom | Distance zone matrix (2.5D) | Zone distance entropy | 3-5 | 2 | 0 | 2.0022 | 0 | match | dzm_zd_entr_2_5D
digital phantom | Distance zone matrix (3D) | Small distance emphasis | ≥ 10 | 1 | 0 | 1 | 0 | match | dzm_sde_3D
digital phantom | Distance zone matrix (3D) | Large distance emphasis | ≥ 10 | 1 | 0 | 1 | 0 | match | dzm_lde_3D
digital phantom | Distance zone matrix (3D) | Low grey level emphasis | ≥ 10 | 0.253 | 0 | 0.25278 | 0 | match | dzm_lgze_3D
digital phantom | Distance zone matrix (3D) | High grey level emphasis | ≥ 10 | 15.6 | 0 | 15.6 | 0 | match | dzm_hgze_3D
digital phantom | Distance zone matrix (3D) | Small distance low grey level emphasis | ≥ 10 | 0.253 | 0 | 0.25278 | 0 | match | dzm_sdlge_3D
digital phantom | Distance zone matrix (3D) | Small distance high grey level emphasis | ≥ 10 | 15.6 | 0 | 15.6 | 0 | match | dzm_sdhge_3D
digital phantom | Distance zone matrix (3D) | Large distance low grey level emphasis | ≥ 10 | 0.253 | 0 | 0.25278 | 0 | match | dzm_ldlge_3D
digital phantom | Distance zone matrix (3D) | Large distance high grey level emphasis | ≥ 10 | 15.6 | 0 | 15.6 | 0 | match | dzm_ldhge_3D
digital phantom | Distance zone matrix (3D) | Grey level non-uniformity | ≥ 10 | 1.4 | 0 | 1.4 | 0 | match | dzm_glnu_3D
digital phantom | Distance zone matrix (3D) | Normalised grey level non-uniformity | ≥ 10 | 0.28 | 0 | 0.28 | 0 | match | dzm_glnu_norm_3D
digital phantom | Distance zone matrix (3D) | Zone distance non-uniformity | ≥ 10 | 5 | 0 | 5 | 0 | match | dzm_zdnu_3D
digital phantom | Distance zone matrix (3D) | Normalised zone distance non-uniformity | ≥ 10 | 1 | 0 | 1 | 0 | match | dzm_zdnu_norm_3D
digital phantom | Distance zone matrix (3D) | Zone percentage | ≥ 10 | 0.0676 | 0 | 0.067568 | 0 | match | dzm_z_perc_3D
digital phantom | Distance zone matrix (3D) | Grey level variance | ≥ 10 | 2.64 | 0 | 2.64 | 0 | match | dzm_gl_var_3D
digital phantom | Distance zone matrix (3D) | Zone distance variance | ≥ 10 | 0 | 0 | 0 | 0 | match | dzm_zd_var_3D
digital phantom | Distance zone matrix (3D) | Zone distance entropy | ≥ 10 | 1.92 | 0 | 1.9219 | 0 | match | dzm_zd_entr_3D
digital phantom | Neighbourhood grey tone difference matrix (2D) | Coarseness | 6-9 | 0.121 | 0 | 0.12051 | 0 | match | ngt_coarseness_2D
digital phantom | Neighbourhood grey tone difference matrix (2D) | Contrast | 6-9 | 0.925 | 0 | 0.92526 | 0 | match | ngt_contrast_2D
digital phantom | Neighbourhood grey tone difference matrix (2D) | Busyness | 6-9 | 2.99 | 0 | 2.9888 | 0 | match | ngt_busyness_2D
digital phantom | Neighbourhood grey tone difference matrix (2D) | Complexity | 6-9 | 10.4 | 0 | 10.4001 | 0 | match | ngt_complexity_2D
digital phantom | Neighbourhood grey tone difference matrix (2D) | Strength | 6-9 | 2.88 | 0 | 2.8764 | 0 | match | ngt_strength_2D
digital phantom | Neighbourhood grey tone difference matrix (2.5D) | Coarseness | 6-9 | 0.0285 | 0 | 0.02847 | 0 | match | ngt_coarseness_2_5D
digital phantom | Neighbourhood grey tone difference matrix (2.5D) | Contrast | 6-9 | 0.601 | 0 | 0.60118 | 0 | match | ngt_contrast_2_5D
digital phantom | Neighbourhood grey tone difference matrix (2.5D) | Busyness | 6-9 | 6.8 | 0 | 6.8042 | 0 | match | ngt_busyness_2_5D
digital phantom | Neighbourhood grey tone difference matrix (2.5D) | Complexity | 6-9 | 14.1 | 0 | 14.0829 | 0 | match | ngt_complexity_2_5D
digital phantom | Neighbourhood grey tone difference matrix (2.5D) | Strength | 6-9 | 0.741 | 0 | 0.74131 | 0 | match | ngt_strength_2_5D
digital phantom | Neighbourhood grey tone difference matrix (3D) | Coarseness | ≥ 10 | 0.0296 | 0 | 0.029604 | 0 | match | ngt_coarseness_3D
digital phantom | Neighbourhood grey tone difference matrix (3D) | Contrast | ≥ 10 | 0.584 | 0 | 0.58371 | 0 | match | ngt_contrast_3D
digital phantom | Neighbourhood grey tone difference matrix (3D) | Busyness | ≥ 10 | 6.54 | 0 | 6.5436 | 0 | match | ngt_busyness_3D
digital phantom | Neighbourhood grey tone difference matrix (3D) | Complexity | ≥ 10 | 13.5 | 0 | 13.5398 | 0 | match | ngt_complexity_3D
digital phantom | Neighbourhood grey tone difference matrix (3D) | Strength | ≥ 10 | 0.763 | 0 | 0.7635 | 0 | match | ngt_strength_3D
digital phantom | Neighbouring grey level dependence matrix (2D) | Low dependence emphasis | 6-9 | 0.158 | 0 | 0.15807 | 0 | match | ngl_lde_2D
digital phantom | Neighbouring grey level dependence matrix (2D) | High dependence emphasis | 6-9 | 19.2 | 0 | 19.1738 | 0 | match | ngl_hde_2D
digital phantom | Neighbouring grey level dependence matrix (2D) | Low grey level count emphasis | 6-9 | 0.702 | 0 | 0.70175 | 0 | match | ngl_lgce_2D
digital phantom | Neighbouring grey level dependence matrix (2D) | High grey level count emphasis | 6-9 | 7.49 | 0 | 7.4869 | 0 | match | ngl_hgce_2D
digital phantom | Neighbouring grey level dependence matrix (2D) | Low dependence low grey level emphasis | 6-9 | 0.0473 | 0 | 0.04729 | 0 | match | ngl_ldlge_2D
digital phantom | Neighbouring grey level dependence matrix (2D) | Low dependence high grey level emphasis | 6-9 | 3.06 | 0 | 3.0649 | 0 | match | ngl_ldhge_2D
digital phantom | Neighbouring grey level dependence matrix (2D) | High dependence low grey level emphasis | 6-9 | 17.6 | 0 | 17.5997 | 0 | match | ngl_hdlge_2D
digital phantom | Neighbouring grey level dependence matrix (2D) | High dependence high grey level emphasis | 6-9 | 49.5 | 0 | 49.4777 | 0 | match | ngl_hdhge_2D
digital phantom | Neighbouring grey level dependence matrix (2D) | Grey level non-uniformity | 6-9 | 10.2 | 0 | 10.2464 | 0 | match | ngl_glnu_2D
digital phantom | Neighbouring grey level dependence matrix (2D) | Normalised grey level non-uniformity | 6-9 | 0.562 | 0 | 0.56186 | 0 | match | ngl_glnu_norm_2D
digital phantom | Neighbouring grey level dependence matrix (2D) | Dependence count non-uniformity | 6-9 | 3.96 | 0 | 3.9646 | 0 | match | ngl_dcnu_2D
digital phantom | Neighbouring grey level dependence matrix (2D) | Normalised dependence count non-uniformity | 6-9 | 0.212 | 0 | 0.21177 | 0 | match | ngl_dcnu_norm_2D
digital phantom | Neighbouring grey level dependence matrix (2D) | Dependence count percentage | 6-9 | 1 | 0 | 1 | 0 | match | ngl_dc_perc_2D
digital phantom | Neighbouring grey level dependence matrix (2D) | Grey level variance | 6-9 | 2.7 | 0 | 2.7037 | 0 | match | ngl_gl_var_2D
digital phantom | Neighbouring grey level dependence matrix (2D) | Dependence count variance | 6-9 | 2.73 | 0 | 2.7295 | 0 | match | ngl_dc_var_2D
digital phantom | Neighbouring grey level dependence matrix (2D) | Dependence count entropy | 6-9 | 2.71 | 0 | 2.7143 | 0 | match | ngl_dc_entr_2D
digital phantom | Neighbouring grey level dependence matrix (2D) | Dependence count energy | 6-9 | 0.17 | 0 | 0.17025 | 0 | match | ngl_dc_energy_2D
digital phantom | Neighbouring grey level dependence matrix (2.5D) | Low dependence emphasis | 6-9 | 0.159 | 0 | 0.15922 | 0 | match | ngl_lde_2_5D
digital phantom | Neighbouring grey level dependence matrix (2.5D) | High dependence emphasis | 6-9 | 18.8 | 0 | 18.8378 | 0 | match | ngl_hde_2_5D
digital phantom | Neighbouring grey level dependence matrix (2.5D) | Low grey level count emphasis | 6-9 | 0.693 | 0 | 0.69332 | 0 | match | ngl_lgce_2_5D
digital phantom | Neighbouring grey level dependence matrix (2.5D) | High grey level count emphasis | 6-9 | 7.66 | 0 | 7.6622 | 0 | match | ngl_hgce_2_5D
digital phantom | Neighbouring grey level dependence matrix (2.5D) | Low dependence low grey level emphasis | 6-9 | 0.0477 | 0 | 0.04774 | 0 | match | ngl_ldlge_2_5D
digital phantom | Neighbouring grey level dependence matrix (2.5D) | Low dependence high grey level emphasis | 6-9 | 3.07 | 0 | 3.0704 | 0 | match | ngl_ldhge_2_5D
digital phantom | Neighbouring grey level dependence matrix (2.5D) | High dependence low grey level emphasis | 6-9 | 17.2 | 0 | 17.1817 | 0 | match | ngl_hdlge_2_5D
digital phantom | Neighbouring grey level dependence matrix (2.5D) | High dependence high grey level emphasis | 6-9 | 50.8 | 0 | 50.7703 | 0 | match | ngl_hdhge_2_5D
digital phantom | Neighbouring grey level dependence matrix (2.5D) | Grey level non-uniformity | 6-9 | 37.9 | 0 | 37.9189 | 0 | match | ngl_glnu_2_5D
digital phantom | Neighbouring grey level dependence matrix (2.5D) | Normalised grey level non-uniformity | 6-9 | 0.512 | 0 | 0.51242 | 0 | match | ngl_glnu_norm_2_5D
digital phantom | Neighbouring grey level dependence matrix (2.5D) | Dependence count non-uniformity | 6-9 | 12.4 | 0 | 12.3514 | 0 | match | ngl_dcnu_2_5D
digital phantom | Neighbouring grey level dependence matrix (2.5D) | Normalised dependence count non-uniformity | 6-9 | 0.167 | 0 | 0.16691 | 0 | match | ngl_dcnu_norm_2_5D
digital phantom | Neighbouring grey level dependence matrix (2.5D) | Dependence count percentage | 3-5 | 1 | 0 | 1 | 0 | match | ngl_dc_perc_2_5D
digital phantom | Neighbouring grey level dependence matrix (2.5D) | Grey level variance | 6-9 | 3.05 | 0 | 3.0455 | 0 | match | ngl_gl_var_2_5D
digital phantom | Neighbouring grey level dependence matrix (2.5D) | Dependence count variance | 6-9 | 3.27 | 0 | 3.2673 | 0 | match | ngl_dc_var_2_5D
digital phantom | Neighbouring grey level dependence matrix (2.5D) | Dependence count entropy | 6-9 | 3.36 | 0 | 3.363 | 0 | match | ngl_dc_entr_2_5D
digital phantom | Neighbouring grey level dependence matrix (2.5D) | Dependence count energy | 6-9 | 0.122 | 0 | 0.12199 | 0 | match | ngl_dc_energy_2_5D
digital phantom | Neighbouring grey level dependence matrix (3D) | Low dependence emphasis | ≥ 10 | 0.045 | 0 | 0.044996 | 0 | match | ngl_lde_3D
digital phantom | Neighbouring grey level dependence matrix (3D) | High dependence emphasis | ≥ 10 | 109 | 0 | 109 | 0 | match | ngl_hde_3D
digital phantom | Neighbouring grey level dependence matrix (3D) | Low grey level count emphasis | ≥ 10 | 0.693 | 0 | 0.69332 | 0 | match | ngl_lgce_3D
digital phantom | Neighbouring grey level dependence matrix (3D) | High grey level count emphasis | ≥ 10 | 7.66 | 0 | 7.6622 | 0 | match | ngl_hgce_3D
digital phantom | Neighbouring grey level dependence matrix (3D) | Low dependence low grey level emphasis | ≥ 10 | 0.00963 | 0 | 0.0096306 | 0 | match | ngl_ldlge_3D
digital phantom | Neighbouring grey level dependence matrix (3D) | Low dependence high grey level emphasis | ≥ 10 | 0.736 | 0 | 0.73617 | 0 | match | ngl_ldhge_3D
digital phantom | Neighbouring grey level dependence matrix (3D) | High dependence low grey level emphasis | ≥ 10 | 102 | 0 | 102.4508 | 0 | match | ngl_hdlge_3D
digital phantom | Neighbouring grey level dependence matrix (3D) | High dependence high grey level emphasis | ≥ 10 | 235 | 0 | 234.9865 | 0 | match | ngl_hdhge_3D
digital phantom | Neighbouring grey level dependence matrix (3D) | Grey level non-uniformity | ≥ 10 | 37.9 | 0 | 37.9189 | 0 | match | ngl_glnu_3D
digital phantom | Neighbouring grey level dependence matrix (3D) | Normalised grey level non-uniformity | ≥ 10 | 0.512 | 0 | 0.51242 | 0 | match | ngl_glnu_norm_3D
digital phantom | Neighbouring grey level dependence matrix (3D) | Dependence count non-uniformity | ≥ 10 | 4.86 | 0 | 4.8649 | 0 | match | ngl_dcnu_3D
digital phantom | Neighbouring grey level dependence matrix (3D) | Normalised dependence count non-uniformity | ≥ 10 | 0.0657 | 0 | 0.065741 | 0 | match | ngl_dcnu_norm_3D
digital phantom | Neighbouring grey level dependence matrix (3D) | Dependence count percentage | 6-9 | 1 | 0 | 1 | 0 | match | ngl_dc_perc_3D
digital phantom | Neighbouring grey level dependence matrix (3D) | Grey level variance | ≥ 10 | 3.05 | 0 | 3.0455 | 0 | match | ngl_gl_var_3D
digital phantom | Neighbouring grey level dependence matrix (3D) | Dependence count variance | ≥ 10 | 22.1 | 0 | 22.057 | 0 | match | ngl_dc_var_3D
digital phantom | Neighbouring grey level dependence matrix (3D) | Dependence count entropy | ≥ 10 | 4.4 | 0 | 4.4037 | 0 | match | ngl_dc_entr_3D
digital phantom | Neighbouring grey level dependence matrix (3D) | Dependence count energy | ≥ 10 | 0.0533 | 0 | 0.053324 | 0 | match | ngl_dc_energy_3D

## config A
dataset | family | feature | consensus | reference value | tolerance | your result | difference | check | tag
configuration A | Diagnostics-initial image | Image dimension x | ≥ 10 | 204 | 0 | 204 | 0 | match | img_dim_x_init_img
configuration A | Diagnostics-initial image | Image dimension y | ≥ 10 | 201 | 0 | 201 | 0 | match | img_dim_y_init_img
configuration A | Diagnostics-initial image | Image dimension z | ≥ 10 | 60 | 0 | 60 | 0 | match | img_dim_z_init_img
configuration A | Diagnostics-initial image | Voxel dimension x | ≥ 10 | 0.977 | 0 | 0.977 | 0 | match | vox_dim_x_init_img
configuration A | Diagnostics-initial image | Voxel dimension y | ≥ 10 | 0.977 | 0 | 0.977 | 0 | match | vox_dim_y_init_img
configuration A | Diagnostics-initial image | Voxel dimension z | ≥ 10 | 3 | 0 | 3 | 0 | match | vox_dim_z_init_img
configuration A | Diagnostics-initial image | Mean intensity | ≥ 10 | -266 | 0 | -266.47 | 0 | match | mean_int_init_img
configuration A | Diagnostics-initial image | Minimum intensity | ≥ 10 | -1000 | 0 | -1000 | 0 | match | min_int_init_img
configuration A | Diagnostics-initial image | Maximum intensity | 6-9 | 3065 | 0 | 3065 | 0 | match | max_int_init_img
configuration A | Diagnostics-interpolated image | Image dimension x | 6-9 | 204 | 1 | 204 | 0 | match | img_dim_x_interp_img
configuration A | Diagnostics-interpolated image | Image dimension y | 6-9 | 201 | 1 | 201 | 0 | match | img_dim_y_interp_img
configuration A | Diagnostics-interpolated image | Image dimension z | 6-9 | 60 | 0 | 60 | 0 | match | img_dim_z_interp_img
configuration A | Diagnostics-interpolated image | Voxel dimension x | 6-9 | 0.977 | 0 | 0.977 | 0 | match | vox_dim_x_interp_img
configuration A | Diagnostics-interpolated image | Voxel dimension y | 6-9 | 0.977 | 0 | 0.977 | 0 | match | vox_dim_y_interp_img
configuration A | Diagnostics-interpolated image | Voxel dimension z | 6-9 | 3 | 0 | 3 | 0 | match | vox_dim_z_interp_img
configuration A | Diagnostics-interpolated image | Mean intensity | 6-9 | -266 | 3 | -266.47 | 0 | match | mean_int_interp_img
configuration A | Diagnostics-interpolated image | Minimum intensity | 6-9 | -1000 | 0 | -1000 | 0 | match | min_int_interp_img
configuration A | Diagnostics-interpolated image | Maximum intensity | 6-9 | 3065 | 40 | 3065 | 0 | match | max_int_interp_img
configuration A | Diagnostics-initial ROI | Int. mask dimension x | 6-9 | 204 | 0 | 204 | 0 | match | int_mask_dim_x_init_roi
configuration A | Diagnostics-initial ROI | Int. mask dimension y | 6-9 | 201 | 0 | 201 | 0 | match | int_mask_dim_y_init_roi
configuration A | Diagnostics-initial ROI | Int. mask dimension z | 6-9 | 60 | 0 | 60 | 0 | match | int_mask_dim_z_init_roi
configuration A | Diagnostics-initial ROI | Int. mask bounding box dimension x | 6-9 | 100 | 0 | 100 | 0 | match | int_mask_bb_dim_x_init_roi
configuration A | Diagnostics-initial ROI | Int. mask bounding box dimension y | 6-9 | 99 | 0 | 99 | 0 | match | int_mask_bb_dim_y_init_roi
configuration A | Diagnostics-initial ROI | Int. mask bounding box dimension z | 6-9 | 26 | 0 | 26 | 0 | match | int_mask_bb_dim_z_init_roi
configuration A | Diagnostics-initial ROI | Morph. mask bounding box dimension x | 6-9 | 100 | 0 | 100 | 0 | match | morph_mask_bb_dim_x_init_roi
configuration A | Diagnostics-initial ROI | Morph. mask bounding box dimension y | 6-9 | 99 | 0 | 99 | 0 | match | morph_mask_bb_dim_y_init_roi
configuration A | Diagnostics-initial ROI | Morph. mask bounding box dimension z | 6-9 | 26 | 0 | 26 | 0 | match | morph_mask_bb_dim_z_init_roi
configuration A | Diagnostics-initial ROI | Int. mask voxel count | 6-9 | 125256 | 0 | 125256 | 0 | match | int_mask_vox_count_init_roi
configuration A | Diagnostics-initial ROI | Morph. mask voxel count | 6-9 | 125256 | 0 | 125256 | 0 | match | morph_mask_vox_count_init_roi
configuration A | Diagnostics-initial ROI | Int. mask mean intensity | 6-9 | -46.9 | 0 | -46.883 | 0 | match | int_mask_mean_int_init_roi
configuration A | Diagnostics-initial ROI | Int. mask minimum intensity | 6-9 | -1000 | 0 | -1000 | 0 | match | int_mask_min_int_init_roi
configuration A | Diagnostics-initial ROI | Int. mask maximum intensity | 6-9 | 723 | 0 | 723 | 0 | match | int_mask_max_int_init_roi
configuration A | Diagnostics-interpolated ROI | Int. mask dimension x | 6-9 | 204 | 1 | 204 | 0 | match | int_mask_dim_x_interp_roi
configuration A | Diagnostics-interpolated ROI | Int. mask dimension y | 6-9 | 201 | 1 | 201 | 0 | match | int_mask_dim_y_interp_roi
configuration A | Diagnostics-interpolated ROI | Int. mask dimension z | 6-9 | 60 | 0 | 60 | 0 | match | int_mask_dim_z_interp_roi
configuration A | Diagnostics-interpolated ROI | Int. mask bounding box dimension x | 6-9 | 100 | 1 | 100 | 0 | match | int_mask_bb_dim_x_interp_roi
configuration A | Diagnostics-interpolated ROI | Int. mask bounding box dimension y | 6-9 | 99 | 0.3 | 99 | 0 | match | int_mask_bb_dim_y_interp_roi
configuration A | Diagnostics-interpolated ROI | Int. mask bounding box dimension z | 6-9 | 26 | 0 | 26 | 0 | match | int_mask_bb_dim_z_interp_roi
configuration A | Diagnostics-interpolated ROI | Morph. mask bounding box dimension x | 3-5 | 100 | 1 | 100 | 0 | match | morph_mask_bb_dim_x_interp_roi
configuration A | Diagnostics-interpolated ROI | Morph. mask bounding box dimension y | 3-5 | 99 | 0.3 | 99 | 0 | match | morph_mask_bb_dim_y_interp_roi
configuration A | Diagnostics-interpolated ROI | Morph. mask bounding box dimension z | 3-5 | 26 | 0 | 26 | 0 | match | morph_mask_bb_dim_z_interp_roi
configuration A | Diagnostics-interpolated ROI | Int. mask voxel count | 6-9 | 125256 | 1000 | 125256 | 0 | match | int_mask_vox_count_interp_roi
configuration A | Diagnostics-interpolated ROI | Morph. mask voxel count | 6-9 | 125256 | 1000 | 125256 | 0 | match | morph_mask_vox_count_interp_roi
configuration A | Diagnostics-interpolated ROI | Int. mask mean intensity | 6-9 | -46.9 | 0.1 | 69.104 | 116 | no match | int_mask_mean_int_interp_roi
configuration A | Diagnostics-interpolated ROI | Int. mask minimum intensity | 6-9 | -1000 | 10 | -1000 | 0 | match | int_mask_min_int_interp_roi
configuration A | Diagnostics-interpolated ROI | Int. mask maximum intensity | 6-9 | 723 | 7 | 1209 | 486 | no match | int_mask_max_int_interp_roi
configuration A | Diagnostics-resegmented ROI | Int. mask dimension x | 6-9 | 204 | 1 | 204 | 0 | match | int_mask_dim_x_reseg_roi
configuration A | Diagnostics-resegmented ROI | Int. mask dimension y | 6-9 | 201 | 1 | 201 | 0 | match | int_mask_dim_y_reseg_roi
configuration A | Diagnostics-resegmented ROI | Int. mask dimension z | 6-9 | 60 | 0 | 60 | 0 | match | int_mask_dim_z_reseg_roi
configuration A | Diagnostics-resegmented ROI | Int. mask bounding box dimension x | 6-9 | 100 | 1 | 100 | 0 | match | int_mask_bb_dim_x_reseg_roi
configuration A | Diagnostics-resegmented ROI | Int. mask bounding box dimension y | 6-9 | 99 | 0.3 | 99 | 0 | match | int_mask_bb_dim_y_reseg_roi
configuration A | Diagnostics-resegmented ROI | Int. mask bounding box dimension z | 6-9 | 26 | 0 | 26 | 0 | match | int_mask_bb_dim_z_reseg_roi
configuration A | Diagnostics-resegmented ROI | Morph. mask bounding box dimension x | 6-9 | 100 | 1 | 100 | 0 | match | morph_mask_bb_dim_x_reseg_roi
configuration A | Diagnostics-resegmented ROI | Morph. mask bounding box dimension y | 6-9 | 99 | 0.3 | 99 | 0 | match | morph_mask_bb_dim_y_reseg_roi
configuration A | Diagnostics-resegmented ROI | Morph. mask bounding box dimension z | 6-9 | 26 | 0 | 26 | 0 | match | morph_mask_bb_dim_z_reseg_roi
configuration A | Diagnostics-resegmented ROI | Int. mask voxel count | 6-9 | 114596 | 1000 | 114596 | 0 | match | int_mask_vox_count_reseg_roi
configuration A | Diagnostics-resegmented ROI | Morph. mask voxel count | 3-5 | 125256 | 1000 | 125256 | 0 | match | morph_mask_vox_count_reseg_roi
configuration A | Diagnostics-resegmented ROI | Int. mask mean intensity | 6-9 | 13.4 | 1.1 | 13.408 | 0 | match | int_mask_mean_int_reseg_roi
configuration A | Diagnostics-resegmented ROI | Int. mask minimum intensity | 6-9 | -500 | 0 | -500 | 0 | match | int_mask_min_int_reseg_roi
configuration A | Diagnostics-resegmented ROI | Int. mask maximum intensity | 6-9 | 377 | 9 | 377 | 0 | match | int_mask_max_int_reseg_roi
configuration A | Morphology | Volume (mesh) | ≥ 10 | 358000 | 5000 | 358417.6439 | 0 | match | morph_volume
configuration A | Morphology | Volume (voxel counting) | 6-9 | 359000 | 5000 | 358681.4519 | 0 | match | morph_vol_approx
configuration A | Morphology | Surface area (mesh) | 6-9 | 35700 | 300 | 35706.0539 | 0 | match | morph_area_mesh
configuration A | Morphology | Surface to volume ratio | 6-9 | 0.0996 | 0.0005 | 0.099621 | 0 | match | morph_av
configuration A | Morphology | Compactness 1 | 6-9 | 0.03 | 0.0001 | 0.029971 | 0 | match | morph_comp_1
configuration A | Morphology | Compactness 2 | 6-9 | 0.319 | 0.001 | 0.31916 | 0 | match | morph_comp_2
configuration A | Morphology | Spherical disproportion | 6-9 | 1.46 | 0.01 | 1.4633 | 0 | match | morph_sph_dispr
configuration A | Morphology | Sphericity | 6-9 | 0.683 | 0.001 | 0.68339 | 0 | match | morph_sphericity
configuration A | Morphology | Asphericity | 6-9 | 0.463 | 0.002 | 0.46329 | 0 | match | morph_asphericity
configuration A | Morphology | Centre of mass shift | 6-9 | 52.9 | 28.7 | 52.9152 | 0 | match | morph_com
configuration A | Morphology | Maximum 3D diameter | 6-9 | 125 | 1 | 125.2003 | 0 | match | morph_diam
configuration A | Morphology | Major axis length | ≥ 10 | 92.7 | 0.4 | 92.7209 | 0 | match | morph_pca_maj_axis
configuration A | Morphology | Minor axis length | ≥ 10 | 81.5 | 0.4 | 81.5232 | 0 | match | morph_pca_min_axis
configuration A | Morphology | Least axis length | ≥ 10 | 70.1 | 0.3 | 70.0635 | 0 | match | morph_pca_least_axis
configuration A | Morphology | Elongation | 6-9 | 0.879 | 0.001 | 0.87923 | 0 | match | morph_pca_elongation
configuration A | Morphology | Flatness | 6-9 | 0.756 | 0.001 | 0.75564 | 0 | match | morph_pca_flatness
configuration A | Morphology | Volume density (AABB) | 6-9 | 0.486 | 0.003 | 0.48626 | 0 | match | morph_vol_dens_aabb
configuration A | Morphology | Area density (AABB) | 6-9 | 0.725 | 0.003 | 0.7253 | 0 | match | morph_area_dens_aabb
configuration A | Morphology | Volume density (OMBB) | not standardized |  |  | 0.48626 |  |  | morph_vol_dens_ombb
configuration A | Morphology | Area density (OMBB) | not standardized |  |  | 0.7253 |  |  | morph_area_dens_ombb
configuration A | Morphology | Volume density (AEE) | 6-9 | 1.29 | 0.01 | 1.2925 | 0 | match | morph_vol_dens_aee
configuration A | Morphology | Area density (AEE) | 3-5 | 1.71 | 0.01 | 1.6924 | 0.01 | match | morph_area_dens_aee
configuration A | Morphology | Volume density (MVEE) | not standardized |  |  | 1.2925 |  |  | morph_vol_dens_mvee
configuration A | Morphology | Area density (MVEE) | not standardized |  |  | 1.6924 |  |  | morph_area_dens_mvee
configuration A | Morphology | Volume density (convex hull) | 3-5 | 0.827 | 0.001 | 0.82678 | 0 | match | morph_vol_dens_conv_hull
configuration A | Morphology | Area density (convex hull) | 3-5 | 1.18 | 0.01 | 1.1835 | 0 | match | morph_area_dens_conv_hull
configuration A | Morphology | Integrated intensity | 6-9 | 4810000 | 320000 | 4805816.5577 | 0 | match | morph_integ_int
configuration A | Morphology | Moran's I index | 3-5 | 0.0322 | 0.0002 | 0.013632 | 0.0185 | no match | morph_moran_i
configuration A | Morphology | Geary's C measure | 3-5 | 0.863 | 0.001 | 0.93187 | 0.068 | no match | morph_geary_c
configuration A | Local intensity | Local intensity peak | 3-5 | -277 | 10 | 279.8017 | 556 | no match | loc_peak_loc
configuration A | Local intensity | Global intensity peak | 3-5 | 189 | 5 | 394.89 | 205 | no match | loc_peak_glob
configuration A | Statistics | Mean | ≥ 10 | 13.4 | 1.1 | 13.4084 | 0 | match | stat_mean
configuration A | Statistics | Variance | ≥ 10 | 14200 | 400 | 14233.4043 | 0 | match | stat_var
configuration A | Statistics | Skewness | ≥ 10 | -2.47 | 0.05 | -2.4739 | 0 | match | stat_skew
configuration A | Statistics | (Excess) kurtosis | ≥ 10 | 5.96 | 0.24 | 5.9579 | 0 | match | stat_kurt
configuration A | Statistics | Median | ≥ 10 | 46 | 0.3 | 46 | 0 | match | stat_median
configuration A | Statistics | Minimum | ≥ 10 | -500 | 0 | -500 | 0 | match | stat_min
configuration A | Statistics | 10th percentile | 6-9 | -129 | 8 | -129 | 0 | match | stat_p10
configuration A | Statistics | 90th percentile | 6-9 | 95 | 0 | 95 | 0 | match | stat_p90
configuration A | Statistics | Maximum | ≥ 10 | 377 | 9 | 377 | 0 | match | stat_max
configuration A | Statistics | Interquartile range | ≥ 10 | 56 | 0.5 | 56 | 0 | match | stat_iqr
configuration A | Statistics | Range | ≥ 10 | 877 | 9 | 877 | 0 | match | stat_range
configuration A | Statistics | Mean absolute deviation | ≥ 10 | 73.6 | 1.4 | 73.5831 | 0 | match | stat_mad
configuration A | Statistics | Robust mean absolute deviation | 6-9 | 27.7 | 0.8 | 27.7292 | 0 | match | stat_rmad
configuration A | Statistics | Median absolute deviation | 6-9 | 64.3 | 1 | 64.2906 | 0 | match | stat_medad
configuration A | Statistics | Coefficient of variation | 6-9 | 8.9 | 4.98 | 8.8977 | 0 | match | stat_cov
configuration A | Statistics | Quartile coefficient of dispersion | 6-9 | 0.636 | 0.008 | 0.63636 | 0 | match | stat_qcod
configuration A | Statistics | Energy | ≥ 10 | 1650000000 | 20000000 | 1651693952 | 0 | match | stat_energy
configuration A | Statistics | Root mean square | ≥ 10 | 120 | 2 | 120.0549 | 0 | match | stat_rms
configuration A | Intensity histogram | Mean | 6-9 | 21.1 | 0.1 | 21.0568 | 0 | match | ih_mean
configuration A | Intensity histogram | Variance | 6-9 | 22.8 | 0.6 | 22.8238 | 0 | match | ih_var
configuration A | Intensity histogram | Skewness | 6-9 | -2.46 | 0.05 | -2.4579 | 0 | match | ih_skew
configuration A | Intensity histogram | (Excess) kurtosis | 6-9 | 5.9 | 0.24 | 5.8966 | 0 | match | ih_kurt
configuration A | Intensity histogram | Median | 6-9 | 22 | 0 | 22 | 0 | match | ih_median
configuration A | Intensity histogram | Minimum | 6-9 | 1 | 0 | 1 | 0 | match | ih_min
configuration A | Intensity histogram | 10th percentile | 6-9 | 15 | 0.4 | 15 | 0 | match | ih_p10
configuration A | Intensity histogram | 90th percentile | 6-9 | 24 | 0 | 24 | 0 | match | ih_p90
configuration A | Intensity histogram | Maximum | 6-9 | 36 | 0.4 | 36 | 0 | match | ih_max
configuration A | Intensity histogram | Mode | 6-9 | 23 | 0 | 23 | 0 | match | ih_mode
configuration A | Intensity histogram | Interquartile range | 6-9 | 2 | 0 | 2 | 0 | match | ih_iqr
configuration A | Intensity histogram | Range | 6-9 | 35 | 0.4 | 35 | 0 | match | ih_range
configuration A | Intensity histogram | Mean absolute deviation | 6-9 | 2.94 | 0.06 | 2.9402 | 0 | match | ih_mad
configuration A | Intensity histogram | Robust mean absolute deviation | 6-9 | 1.18 | 0.04 | 1.1818 | 0 | match | ih_rmad
configuration A | Intensity histogram | Median absolute deviation | 6-9 | 2.58 | 0.05 | 2.5805 | 0 | match | ih_medad
configuration A | Intensity histogram | Coefficient of variation | 6-9 | 0.227 | 0.004 | 0.22688 | 0 | match | ih_cov
configuration A | Intensity histogram | Quartile coefficient of dispersion | 6-9 | 0.0455 | 0 | 0.045455 | 0 | match | ih_qcod
configuration A | Intensity histogram | Entropy | ≥ 10 | 3.36 | 0.03 | 3.356 | 0 | match | ih_entropy
configuration A | Intensity histogram | Uniformity | ≥ 10 | 0.15 | 0.002 | 0.15037 | 0 | match | ih_uniformity
configuration A | Intensity histogram | Maximum histogram gradient | 6-9 | 11000 | 100 | 11039.5 | 0 | match | ih_max_grad
configuration A | Intensity histogram | Maximum histogram gradient intensity | 6-9 | 21 | 0 | 21 | 0 | match | ih_max_grad_g
configuration A | Intensity histogram | Minimum histogram gradient | 6-9 | -10100 | 100 | -10101.5 | 0 | match | ih_min_grad
configuration A | Intensity histogram | Minimum histogram gradient intensity | 6-9 | 24 | 0 | 24 | 0 | match | ih_min_grad_g
configuration A | Intensity volume histogram | Volume fraction at 10% intensity | 6-9 | 0.978 | 0.001 | 0.97819 | 0 | match | ivh_v10
configuration A | Intensity volume histogram | Volume fraction at 90% intensity | 6-9 | 6.98e-05 | 1.03e-05 | 6.981e-05 | 0 | match | ivh_v90
configuration A | Intensity volume histogram | Intensity at 10% volume | 6-9 | 96 | 0 | 96 | 0 | match | ivh_i10
configuration A | Intensity volume histogram | Intensity at 90% volume | 6-9 | -128 | 8 | -128 | 0 | match | ivh_i90
configuration A | Intensity volume histogram | Volume fraction difference between 10% and 90% intensity | 6-9 | 0.978 | 0.001 | 0.97812 | 0 | match | ivh_diff_v10_v90
configuration A | Intensity volume histogram | Intensity difference between 10% and 90% volume | 6-9 | 224 | 8 | 224 | 0 | match | ivh_diff_i10_i90
configuration A | Intensity volume histogram | Area under the IVH curve | not standardized |  |  | 0.58598 |  |  | ivh_auc
configuration A | Co-occurrence matrix (2D, averaged) | Joint maximum | 6-9 | 0.109 | 0.001 | 0.10889 | 0 | match | cm_joint_max_2D_avg
configuration A | Co-occurrence matrix (2D, averaged) | Joint average | 6-9 | 20.6 | 0.1 | 20.6482 | 0 | match | cm_joint_avg_2D_avg
configuration A | Co-occurrence matrix (2D, averaged) | Joint variance | 6-9 | 27 | 0.4 | 27.0143 | 0 | match | cm_joint_var_2D_avg
configuration A | Co-occurrence matrix (2D, averaged) | Joint entropy | 6-9 | 5.82 | 0.04 | 5.82 | 0 | match | cm_joint_entr_2D_avg
configuration A | Co-occurrence matrix (2D, averaged) | Difference average | 6-9 | 1.58 | 0.03 | 1.5768 | 0 | match | cm_diff_avg_2D_avg
configuration A | Co-occurrence matrix (2D, averaged) | Difference variance | 6-9 | 4.94 | 0.19 | 4.9392 | 0 | match | cm_diff_var_2D_avg
configuration A | Co-occurrence matrix (2D, averaged) | Difference entropy | 6-9 | 2.27 | 0.03 | 2.2707 | 0 | match | cm_diff_entr_2D_avg
configuration A | Co-occurrence matrix (2D, averaged) | Sum average | 6-9 | 41.3 | 0.1 | 41.2964 | 0 | match | cm_sum_avg_2D_avg
configuration A | Co-occurrence matrix (2D, averaged) | Sum variance | 6-9 | 100 | 1 | 100.2058 | 0 | match | cm_sum_var_2D_avg
configuration A | Co-occurrence matrix (2D, averaged) | Sum entropy | 6-9 | 4.19 | 0.03 | 4.1907 | 0 | match | cm_sum_entr_2D_avg
configuration A | Co-occurrence matrix (2D, averaged) | Angular second moment | 6-9 | 0.045 | 0.0008 | 0.044951 | 0 | match | cm_energy_2D_avg
configuration A | Co-occurrence matrix (2D, averaged) | Contrast | 6-9 | 7.85 | 0.26 | 7.8514 | 0 | match | cm_contrast_2D_avg
configuration A | Co-occurrence matrix (2D, averaged) | Dissimilarity | 6-9 | 1.58 | 0.03 | 1.5768 | 0 | match | cm_dissimilarity_2D_avg
configuration A | Co-occurrence matrix (2D, averaged) | Inverse difference | 6-9 | 0.581 | 0.003 | 0.58111 | 0 | match | cm_inv_diff_2D_avg
configuration A | Co-occurrence matrix (2D, averaged) | Normalised inverse difference | 6-9 | 0.961 | 0.001 | 0.96013 | 0 | match | cm_inv_diff_norm_2D_avg
configuration A | Co-occurrence matrix (2D, averaged) | Inverse difference moment | 6-9 | 0.544 | 0.003 | 0.54382 | 0 | match | cm_inv_diff_mom_2D_avg
configuration A | Co-occurrence matrix (2D, averaged) | Normalised inverse difference moment | 6-9 | 0.994 | 0.001 | 0.99406 | 0 | match | cm_inv_diff_mom_norm_2D_avg
configuration A | Co-occurrence matrix (2D, averaged) | Inverse variance | 6-9 | 0.441 | 0.001 | 0.44096 | 0 | match | cm_inv_var_2D_avg
configuration A | Co-occurrence matrix (2D, averaged) | Correlation | 6-9 | 0.778 | 0.002 | 0.77796 | 0 | match | cm_corr_2D_avg
configuration A | Co-occurrence matrix (2D, averaged) | Autocorrelation | 6-9 | 455 | 2 | 455.3685 | 0 | match | cm_auto_corr_2D_avg
configuration A | Co-occurrence matrix (2D, averaged) | Cluster tendency | 6-9 | 100 | 1 | 100.2058 | 0 | match | cm_clust_tend_2D_avg
configuration A | Co-occurrence matrix (2D, averaged) | Cluster shade | 6-9 | -1040 | 20 | -1042.9917 | 0 | match | cm_clust_shade_2D_avg
configuration A | Co-occurrence matrix (2D, averaged) | Cluster prominence | 6-9 | 52700 | 500 | 52672.4808 | 0 | match | cm_clust_prom_2D_avg
configuration A | Co-occurrence matrix (2D, averaged) | Information correlation 1 | 6-9 | -0.236 | 0.001 | -0.2361 | 0 | match | cm_info_corr1_2D_avg
configuration A | Co-occurrence matrix (2D, averaged) | Information correlation 2 | 6-9 | 0.863 | 0.003 | 0.86345 | 0 | match | cm_info_corr2_2D_avg
configuration A | Co-occurrence matrix (2D, slice-merged) | Joint maximum | 6-9 | 0.109 | 0.001 | 0.10876 | 0 | match | cm_joint_max_2D_comb
configuration A | Co-occurrence matrix (2D, slice-merged) | Joint average | 6-9 | 20.6 | 0.1 | 20.6465 | 0 | match | cm_joint_avg_2D_comb
configuration A | Co-occurrence matrix (2D, slice-merged) | Joint variance | 6-9 | 27 | 0.4 | 27.0374 | 0 | match | cm_joint_var_2D_comb
configuration A | Co-occurrence matrix (2D, slice-merged) | Joint entropy | 6-9 | 5.9 | 0.04 | 5.9028 | 0 | match | cm_joint_entr_2D_comb
configuration A | Co-occurrence matrix (2D, slice-merged) | Difference average | 6-9 | 1.57 | 0.03 | 1.5744 | 0 | match | cm_diff_avg_2D_comb
configuration A | Co-occurrence matrix (2D, slice-merged) | Difference variance | 6-9 | 4.96 | 0.19 | 4.9627 | 0 | match | cm_diff_var_2D_comb
configuration A | Co-occurrence matrix (2D, slice-merged) | Difference entropy | 6-9 | 2.28 | 0.03 | 2.2836 | 0 | match | cm_diff_entr_2D_comb
configuration A | Co-occurrence matrix (2D, slice-merged) | Sum average | 6-9 | 41.3 | 0.1 | 41.293 | 0 | match | cm_sum_avg_2D_comb
configuration A | Co-occurrence matrix (2D, slice-merged) | Sum variance | 6-9 | 100 | 1 | 100.3268 | 0 | match | cm_sum_var_2D_comb
configuration A | Co-occurrence matrix (2D, slice-merged) | Sum entropy | 6-9 | 4.21 | 0.03 | 4.2067 | 0 | match | cm_sum_entr_2D_comb
configuration A | Co-occurrence matrix (2D, slice-merged) | Angular second moment | 6-9 | 0.0446 | 0.0008 | 0.044645 | 0 | match | cm_energy_2D_comb
configuration A | Co-occurrence matrix (2D, slice-merged) | Contrast | 6-9 | 7.82 | 0.26 | 7.8226 | 0 | match | cm_contrast_2D_comb
configuration A | Co-occurrence matrix (2D, slice-merged) | Dissimilarity | 6-9 | 1.57 | 0.03 | 1.5744 | 0 | match | cm_dissimilarity_2D_comb
configuration A | Co-occurrence matrix (2D, slice-merged) | Inverse difference | 6-9 | 0.581 | 0.003 | 0.58128 | 0 | match | cm_inv_diff_2D_comb
configuration A | Co-occurrence matrix (2D, slice-merged) | Normalised inverse difference | 6-9 | 0.961 | 0.001 | 0.96018 | 0 | match | cm_inv_diff_norm_2D_comb
configuration A | Co-occurrence matrix (2D, slice-merged) | Inverse difference moment | 6-9 | 0.544 | 0.003 | 0.54402 | 0 | match | cm_inv_diff_mom_2D_comb
configuration A | Co-occurrence matrix (2D, slice-merged) | Normalised inverse difference moment | 6-9 | 0.994 | 0.001 | 0.99408 | 0 | match | cm_inv_diff_mom_norm_2D_comb
configuration A | Co-occurrence matrix (2D, slice-merged) | Inverse variance | 6-9 | 0.441 | 0.001 | 0.4411 | 0 | match | cm_inv_var_2D_comb
configuration A | Co-occurrence matrix (2D, slice-merged) | Correlation | 6-9 | 0.78 | 0.002 | 0.78023 | 0 | match | cm_corr_2D_comb
configuration A | Co-occurrence matrix (2D, slice-merged) | Autocorrelation | 6-9 | 455 | 2 | 455.331 | 0 | match | cm_auto_corr_2D_comb
configuration A | Co-occurrence matrix (2D, slice-merged) | Cluster tendency | 6-9 | 100 | 1 | 100.3268 | 0 | match | cm_clust_tend_2D_comb
configuration A | Co-occurrence matrix (2D, slice-merged) | Cluster shade | 6-9 | -1050 | 20 | -1045.7191 | 0 | match | cm_clust_shade_2D_comb
configuration A | Co-occurrence matrix (2D, slice-merged) | Cluster prominence | 6-9 | 52800 | 500 | 52772.3395 | 0 | match | cm_clust_prom_2D_comb
configuration A | Co-occurrence matrix (2D, slice-merged) | Information correlation 1 | 6-9 | -0.214 | 0.001 | -0.21356 | 0 | match | cm_info_corr1_2D_comb
configuration A | Co-occurrence matrix (2D, slice-merged) | Information correlation 2 | 6-9 | 0.851 | 0.002 | 0.85102 | 0 | match | cm_info_corr2_2D_comb
configuration A | Co-occurrence matrix (2.5D, direction-merged) | Joint maximum | 6-9 | 0.0943 | 0.0008 | 0.09434 | 0 | match | cm_joint_max_2_5D_avg
configuration A | Co-occurrence matrix (2.5D, direction-merged) | Joint average | 6-9 | 21.3 | 0.1 | 21.3403 | 0 | match | cm_joint_avg_2_5D_avg
configuration A | Co-occurrence matrix (2.5D, direction-merged) | Joint variance | 6-9 | 18.6 | 0.5 | 18.6128 | 0 | match | cm_joint_var_2_5D_avg
configuration A | Co-occurrence matrix (2.5D, direction-merged) | Joint entropy | 6-9 | 5.78 | 0.04 | 5.7796 | 0 | match | cm_joint_entr_2_5D_avg
configuration A | Co-occurrence matrix (2.5D, direction-merged) | Difference average | 6-9 | 1.35 | 0.03 | 1.3493 | 0 | match | cm_diff_avg_2_5D_avg
configuration A | Co-occurrence matrix (2.5D, direction-merged) | Difference variance | 6-9 | 4.12 | 0.2 | 4.1215 | 0 | match | cm_diff_var_2_5D_avg
configuration A | Co-occurrence matrix (2.5D, direction-merged) | Difference entropy | 6-9 | 2.16 | 0.03 | 2.1573 | 0 | match | cm_diff_entr_2_5D_avg
configuration A | Co-occurrence matrix (2.5D, direction-merged) | Sum average | 6-9 | 42.7 | 0.1 | 42.6807 | 0 | match | cm_sum_avg_2_5D_avg
configuration A | Co-occurrence matrix (2.5D, direction-merged) | Sum variance | 6-9 | 68.5 | 1.3 | 68.4902 | 0 | match | cm_sum_var_2_5D_avg
configuration A | Co-occurrence matrix (2.5D, direction-merged) | Sum entropy | 6-9 | 4.17 | 0.03 | 4.1742 | 0 | match | cm_sum_entr_2_5D_avg
configuration A | Co-occurrence matrix (2.5D, direction-merged) | Angular second moment | 6-9 | 0.0429 | 0.0007 | 0.042867 | 0 | match | cm_energy_2_5D_avg
configuration A | Co-occurrence matrix (2.5D, direction-merged) | Contrast | 6-9 | 5.96 | 0.27 | 5.961 | 0 | match | cm_contrast_2_5D_avg
configuration A | Co-occurrence matrix (2.5D, direction-merged) | Dissimilarity | 6-9 | 1.35 | 0.03 | 1.3493 | 0 | match | cm_dissimilarity_2_5D_avg
configuration A | Co-occurrence matrix (2.5D, direction-merged) | Inverse difference | 6-9 | 0.605 | 0.003 | 0.60519 | 0 | match | cm_inv_diff_2_5D_avg
configuration A | Co-occurrence matrix (2.5D, direction-merged) | Normalised inverse difference | 6-9 | 0.966 | 0.001 | 0.96542 | 0 | match | cm_inv_diff_norm_2_5D_avg
configuration A | Co-occurrence matrix (2.5D, direction-merged) | Inverse difference moment | 6-9 | 0.573 | 0.003 | 0.57312 | 0 | match | cm_inv_diff_mom_2_5D_avg
configuration A | Co-occurrence matrix (2.5D, direction-merged) | Normalised inverse difference moment | 6-9 | 0.996 | 0.001 | 0.99548 | 0 | match | cm_inv_diff_mom_norm_2_5D_avg
configuration A | Co-occurrence matrix (2.5D, direction-merged) | Inverse variance | 6-9 | 0.461 | 0.002 | 0.46117 | 0 | match | cm_inv_var_2_5D_avg
configuration A | Co-occurrence matrix (2.5D, direction-merged) | Correlation | 6-9 | 0.839 | 0.003 | 0.839 | 0 | match | cm_corr_2_5D_avg
configuration A | Co-occurrence matrix (2.5D, direction-merged) | Autocorrelation | 6-9 | 471 | 2 | 471.0435 | 0 | match | cm_auto_corr_2_5D_avg
configuration A | Co-occurrence matrix (2.5D, direction-merged) | Cluster tendency | 6-9 | 68.5 | 1.3 | 68.4902 | 0 | match | cm_clust_tend_2_5D_avg
configuration A | Co-occurrence matrix (2.5D, direction-merged) | Cluster shade | 6-9 | -1490 | 30 | -1485.2865 | 0 | match | cm_clust_shade_2_5D_avg
configuration A | Co-occurrence matrix (2.5D, direction-merged) | Cluster prominence | 6-9 | 47600 | 700 | 47642.8398 | 0 | match | cm_clust_prom_2_5D_avg
configuration A | Co-occurrence matrix (2.5D, direction-merged) | Information correlation 1 | 6-9 | -0.231 | 0.001 | -0.2307 | 0 | match | cm_info_corr1_2_5D_avg
configuration A | Co-occurrence matrix (2.5D, direction-merged) | Information correlation 2 | 6-9 | 0.879 | 0.001 | 0.8789 | 0 | match | cm_info_corr2_2_5D_avg
configuration A | Co-occurrence matrix (2.5D, merged) | Joint maximum | 6-9 | 0.0943 | 0.0008 | 0.094274 | 0 | match | cm_joint_max_2_5D_comb
configuration A | Co-occurrence matrix (2.5D, merged) | Joint average | 6-9 | 21.3 | 0.1 | 21.3401 | 0 | match | cm_joint_avg_2_5D_comb
configuration A | Co-occurrence matrix (2.5D, merged) | Joint variance | 6-9 | 18.6 | 0.5 | 18.6165 | 0 | match | cm_joint_var_2_5D_comb
configuration A | Co-occurrence matrix (2.5D, merged) | Joint entropy | 6-9 | 5.79 | 0.04 | 5.7894 | 0 | match | cm_joint_entr_2_5D_comb
configuration A | Co-occurrence matrix (2.5D, merged) | Difference average | 6-9 | 1.35 | 0.03 | 1.3486 | 0 | match | cm_diff_avg_2_5D_comb
configuration A | Co-occurrence matrix (2.5D, merged) | Difference variance | 6-9 | 4.14 | 0.2 | 4.1354 | 0 | match | cm_diff_var_2_5D_comb
configuration A | Co-occurrence matrix (2.5D, merged) | Difference entropy | 6-9 | 2.16 | 0.03 | 2.1618 | 0 | match | cm_diff_entr_2_5D_comb
configuration A | Co-occurrence matrix (2.5D, merged) | Sum average | 6-9 | 42.7 | 0.1 | 42.6803 | 0 | match | cm_sum_avg_2_5D_comb
configuration A | Co-occurrence matrix (2.5D, merged) | Sum variance | 6-9 | 68.5 | 1.3 | 68.5117 | 0 | match | cm_sum_var_2_5D_comb
configuration A | Co-occurrence matrix (2.5D, merged) | Sum entropy | 6-9 | 4.18 | 0.03 | 4.1752 | 0 | match | cm_sum_entr_2_5D_comb
configuration A | Co-occurrence matrix (2.5D, merged) | Angular second moment | 6-9 | 0.0427 | 0.0007 | 0.042727 | 0 | match | cm_energy_2_5D_comb
configuration A | Co-occurrence matrix (2.5D, merged) | Contrast | 6-9 | 5.95 | 0.27 | 5.9542 | 0 | match | cm_contrast_2_5D_comb
configuration A | Co-occurrence matrix (2.5D, merged) | Dissimilarity | 6-9 | 1.35 | 0.03 | 1.3486 | 0 | match | cm_dissimilarity_2_5D_comb
configuration A | Co-occurrence matrix (2.5D, merged) | Inverse difference | 6-9 | 0.605 | 0.003 | 0.60529 | 0 | match | cm_inv_diff_2_5D_comb
configuration A | Co-occurrence matrix (2.5D, merged) | Normalised inverse difference | 6-9 | 0.966 | 0.001 | 0.96543 | 0 | match | cm_inv_diff_norm_2_5D_comb
configuration A | Co-occurrence matrix (2.5D, merged) | Inverse difference moment | 6-9 | 0.573 | 0.003 | 0.57323 | 0 | match | cm_inv_diff_mom_2_5D_comb
configuration A | Co-occurrence matrix (2.5D, merged) | Normalised inverse difference moment | 6-9 | 0.996 | 0.001 | 0.99548 | 0 | match | cm_inv_diff_mom_norm_2_5D_comb
configuration A | Co-occurrence matrix (2.5D, merged) | Inverse variance | 6-9 | 0.461 | 0.002 | 0.46117 | 0 | match | cm_inv_var_2_5D_comb
configuration A | Co-occurrence matrix (2.5D, merged) | Correlation | 6-9 | 0.84 | 0.003 | 0.84008 | 0 | match | cm_corr_2_5D_comb
configuration A | Co-occurrence matrix (2.5D, merged) | Autocorrelation | 6-9 | 471 | 2 | 471.0411 | 0 | match | cm_auto_corr_2_5D_comb
configuration A | Co-occurrence matrix (2.5D, merged) | Cluster tendency | 6-9 | 68.5 | 1.3 | 68.5117 | 0 | match | cm_clust_tend_2_5D_comb
configuration A | Co-occurrence matrix (2.5D, merged) | Cluster shade | 6-9 | -1490 | 30 | -1486.4033 | 0 | match | cm_clust_shade_2_5D_comb
configuration A | Co-occurrence matrix (2.5D, merged) | Cluster prominence | 6-9 | 47700 | 700 | 47686.2721 | 0 | match | cm_clust_prom_2_5D_comb
configuration A | Co-occurrence matrix (2.5D, merged) | Information correlation 1 | 6-9 | -0.228 | 0.001 | -0.22791 | 0 | match | cm_info_corr1_2_5D_comb
configuration A | Co-occurrence matrix (2.5D, merged) | Information correlation 2 | 6-9 | 0.88 | 0.001 | 0.88002 | 0 | match | cm_info_corr2_2_5D_comb
configuration A | Run length matrix (2D, averaged) | Short runs emphasis | 6-9 | 0.785 | 0.003 | 0.785 | 0 | match | rlm_sre_2D_avg
configuration A | Run length matrix (2D, averaged) | Long runs emphasis | 6-9 | 2.91 | 0.03 | 2.9055 | 0 | match | rlm_lre_2D_avg
configuration A | Run length matrix (2D, averaged) | Low grey level run emphasis | 6-9 | 0.0264 | 0.0003 | 0.026416 | 0 | match | rlm_lgre_2D_avg
configuration A | Run length matrix (2D, averaged) | High grey level run emphasis | 6-9 | 428 | 3 | 428.1961 | 0 | match | rlm_hgre_2D_avg
configuration A | Run length matrix (2D, averaged) | Short run low grey level emphasis | 6-9 | 0.0243 | 0.0003 | 0.024332 | 0 | match | rlm_srlge_2D_avg
configuration A | Run length matrix (2D, averaged) | Short run high grey level emphasis | 6-9 | 320 | 1 | 320.0485 | 0 | match | rlm_srhge_2D_avg
configuration A | Run length matrix (2D, averaged) | Long run low grey level emphasis | 6-9 | 0.0386 | 0.0003 | 0.038556 | 0 | match | rlm_lrlge_2D_avg
configuration A | Run length matrix (2D, averaged) | Long run high grey level emphasis | 6-9 | 1410 | 20 | 1405.9383 | 0 | match | rlm_lrhge_2D_avg
configuration A | Run length matrix (2D, averaged) | Grey level non-uniformity | 6-9 | 432 | 1 | 432.121 | 0 | match | rlm_glnu_2D_avg
configuration A | Run length matrix (2D, averaged) | Normalised grey level non-uniformity | 6-9 | 0.128 | 0.003 | 0.12842 | 0 | match | rlm_glnu_norm_2D_avg
configuration A | Run length matrix (2D, averaged) | Run length non-uniformity | 6-9 | 1650 | 10 | 1653.9307 | 0 | match | rlm_rlnu_2D_avg
configuration A | Run length matrix (2D, averaged) | Normalised run length non-uniformity | 6-9 | 0.579 | 0.003 | 0.57864 | 0 | match | rlm_rlnu_norm_2D_avg
configuration A | Run length matrix (2D, averaged) | Run percentage | 6-9 | 0.704 | 0.003 | 0.59015 | 0.113 | no match | rlm_r_perc_2D_avg
configuration A | Run length matrix (2D, averaged) | Grey level variance | 6-9 | 33.7 | 0.6 | 33.6905 | 0 | match | rlm_gl_var_2D_avg
configuration A | Run length matrix (2D, averaged) | Run length variance | 6-9 | 0.828 | 0.008 | 0.82816 | 0 | match | rlm_rl_var_2D_avg
configuration A | Run length matrix (2D, averaged) | Run entropy | 6-9 | 4.73 | 0.02 | 4.7347 | 0 | match | rlm_rl_entr_2D_avg
configuration A | Run length matrix (2D, slice-merged) | Short runs emphasis | 6-9 | 0.786 | 0.003 | 0.78582 | 0 | match | rlm_sre_2D_comb
configuration A | Run length matrix (2D, slice-merged) | Long runs emphasis | 6-9 | 2.89 | 0.03 | 2.8934 | 0 | match | rlm_lre_2D_comb
configuration A | Run length matrix (2D, slice-merged) | Low grey level run emphasis | 6-9 | 0.0264 | 0.0003 | 0.026405 | 0 | match | rlm_lgre_2D_comb
configuration A | Run length matrix (2D, slice-merged) | High grey level run emphasis | 6-9 | 428 | 3 | 428.2514 | 0 | match | rlm_hgre_2D_comb
configuration A | Run length matrix (2D, slice-merged) | Short run low grey level emphasis | 6-9 | 0.0243 | 0.0003 | 0.02433 | 0 | match | rlm_srlge_2D_comb
configuration A | Run length matrix (2D, slice-merged) | Short run high grey level emphasis | 6-9 | 320 | 1 | 320.4963 | 0 | match | rlm_srhge_2D_comb
configuration A | Run length matrix (2D, slice-merged) | Long run low grey level emphasis | 6-9 | 0.0385 | 0.0003 | 0.038469 | 0 | match | rlm_lrlge_2D_comb
configuration A | Run length matrix (2D, slice-merged) | Long run high grey level emphasis | 6-9 | 1400 | 20 | 1399.968 | 0 | match | rlm_lrhge_2D_comb
configuration A | Run length matrix (2D, slice-merged) | Grey level non-uniformity | 6-9 | 1730 | 10 | 1728.0207 | 0 | match | rlm_glnu_2D_comb
configuration A | Run length matrix (2D, slice-merged) | Normalised grey level non-uniformity | 6-9 | 0.128 | 0.003 | 0.12841 | 0 | match | rlm_glnu_norm_2D_comb
configuration A | Run length matrix (2D, slice-merged) | Run length non-uniformity | 6-9 | 6600 | 30 | 6603.7152 | 0 | match | rlm_rlnu_2D_comb
configuration A | Run length matrix (2D, slice-merged) | Normalised run length non-uniformity | 6-9 | 0.579 | 0.003 | 0.57889 | 0 | match | rlm_rlnu_norm_2D_comb
configuration A | Run length matrix (2D, slice-merged) | Run percentage | 6-9 | 0.704 | 0.003 | 0.59015 | 0.113 | no match | rlm_r_perc_2D_comb
configuration A | Run length matrix (2D, slice-merged) | Grey level variance | 6-9 | 33.7 | 0.6 | 33.6851 | 0 | match | rlm_gl_var_2D_comb
configuration A | Run length matrix (2D, slice-merged) | Run length variance | 6-9 | 0.826 | 0.008 | 0.82596 | 0 | match | rlm_rl_var_2D_comb
configuration A | Run length matrix (2D, slice-merged) | Run entropy | 6-9 | 4.76 | 0.02 | 4.7568 | 0 | match | rlm_rl_entr_2D_comb
configuration A | Run length matrix (2.5D, direction-merged) | Short runs emphasis | 6-9 | 0.768 | 0.003 | 0.76798 | 0 | match | rlm_sre_2_5D_avg
configuration A | Run length matrix (2.5D, direction-merged) | Long runs emphasis | 6-9 | 3.09 | 0.03 | 3.0899 | 0 | match | rlm_lre_2_5D_avg
configuration A | Run length matrix (2.5D, direction-merged) | Low grey level run emphasis | 6-9 | 0.0148 | 0.0004 | 0.014751 | 0 | match | rlm_lgre_2_5D_avg
configuration A | Run length matrix (2.5D, direction-merged) | High grey level run emphasis | 6-9 | 449 | 3 | 448.551 | 0 | match | rlm_hgre_2_5D_avg
configuration A | Run length matrix (2.5D, direction-merged) | Short run low grey level emphasis | 6-9 | 0.0135 | 0.0004 | 0.013511 | 0 | match | rlm_srlge_2_5D_avg
configuration A | Run length matrix (2.5D, direction-merged) | Short run high grey level emphasis | 6-9 | 332 | 1 | 332.4351 | 0 | match | rlm_srhge_2_5D_avg
configuration A | Run length matrix (2.5D, direction-merged) | Long run low grey level emphasis | 6-9 | 0.0229 | 0.0004 | 0.022863 | 0 | match | rlm_lrlge_2_5D_avg
configuration A | Run length matrix (2.5D, direction-merged) | Long run high grey level emphasis | 6-9 | 1500 | 20 | 1504.3611 | 0 | match | rlm_lrhge_2_5D_avg
configuration A | Run length matrix (2.5D, direction-merged) | Grey level non-uniformity | 6-9 | 9850 | 10 | 9848.4564 | 0 | match | rlm_glnu_2_5D_avg
configuration A | Run length matrix (2.5D, direction-merged) | Normalised grey level non-uniformity | 6-9 | 0.126 | 0.003 | 0.12637 | 0 | match | rlm_glnu_norm_2_5D_avg
configuration A | Run length matrix (2.5D, direction-merged) | Run length non-uniformity | 6-9 | 42700 | 200 | 42749.8939 | 0 | match | rlm_rlnu_2_5D_avg
configuration A | Run length matrix (2.5D, direction-merged) | Normalised run length non-uniformity | 6-9 | 0.548 | 0.003 | 0.54755 | 0 | match | rlm_rlnu_norm_2_5D_avg
configuration A | Run length matrix (2.5D, direction-merged) | Run percentage | 6-9 | 0.68 | 0.003 | 0.62195 | 0.058 | no match | rlm_r_perc_2_5D_avg
configuration A | Run length matrix (2.5D, direction-merged) | Grey level variance | 6-9 | 29.1 | 0.6 | 29.1177 | 0 | match | rlm_gl_var_2_5D_avg
configuration A | Run length matrix (2.5D, direction-merged) | Run length variance | 6-9 | 0.916 | 0.011 | 0.91596 | 0 | match | rlm_rl_var_2_5D_avg
configuration A | Run length matrix (2.5D, direction-merged) | Run entropy | 6-9 | 4.87 | 0.01 | 4.8726 | 0 | match | rlm_rl_entr_2_5D_avg
configuration A | Run length matrix (2.5D, merged) | Short runs emphasis | 6-9 | 0.769 | 0.003 | 0.76884 | 0 | match | rlm_sre_2_5D_comb
configuration A | Run length matrix (2.5D, merged) | Long runs emphasis | 6-9 | 3.08 | 0.03 | 3.0776 | 0 | match | rlm_lre_2_5D_comb
configuration A | Run length matrix (2.5D, merged) | Low grey level run emphasis | 6-9 | 0.0147 | 0.0004 | 0.014739 | 0 | match | rlm_lgre_2_5D_comb
configuration A | Run length matrix (2.5D, merged) | High grey level run emphasis | 6-9 | 449 | 3 | 448.6109 | 0 | match | rlm_hgre_2_5D_comb
configuration A | Run length matrix (2.5D, merged) | Short run low grey level emphasis | 6-9 | 0.0135 | 0.0004 | 0.013507 | 0 | match | rlm_srlge_2_5D_comb
configuration A | Run length matrix (2.5D, merged) | Short run high grey level emphasis | 6-9 | 333 | 1 | 332.908 | 0 | match | rlm_srhge_2_5D_comb
configuration A | Run length matrix (2.5D, merged) | Long run low grey level emphasis | 6-9 | 0.0228 | 0.0004 | 0.022791 | 0 | match | rlm_lrlge_2_5D_comb
configuration A | Run length matrix (2.5D, merged) | Long run high grey level emphasis | 6-9 | 1500 | 20 | 1498.2951 | 0 | match | rlm_lrhge_2_5D_comb
configuration A | Run length matrix (2.5D, merged) | Grey level non-uniformity | 6-9 | 39400 | 100 | 39391.0509 | 0 | match | rlm_glnu_2_5D_comb
configuration A | Run length matrix (2.5D, merged) | Normalised grey level non-uniformity | 6-9 | 0.126 | 0.003 | 0.12641 | 0 | match | rlm_glnu_norm_2_5D_comb
configuration A | Run length matrix (2.5D, merged) | Run length non-uniformity | 6-9 | 171000 | 1000 | 170731.0869 | 0 | match | rlm_rlnu_2_5D_comb
configuration A | Run length matrix (2.5D, merged) | Normalised run length non-uniformity | 6-9 | 0.548 | 0.003 | 0.5479 | 0 | match | rlm_rlnu_norm_2_5D_comb
configuration A | Run length matrix (2.5D, merged) | Run percentage | 6-9 | 0.68 | 0.003 | 2.4878 | 1.807 | no match | rlm_r_perc_2_5D_comb
configuration A | Run length matrix (2.5D, merged) | Grey level variance | 6-9 | 29.1 | 0.6 | 29.1021 | 0 | match | rlm_gl_var_2_5D_comb
configuration A | Run length matrix (2.5D, merged) | Run length variance | 6-9 | 0.914 | 0.011 | 0.91376 | 0 | match | rlm_rl_var_2_5D_comb
configuration A | Run length matrix (2.5D, merged) | Run entropy | 6-9 | 4.87 | 0.01 | 4.8731 | 0 | match | rlm_rl_entr_2_5D_comb
configuration A | Size zone matrix (2D) | Small zone emphasis | 6-9 | 0.688 | 0.003 | 0.68783 | 0 | match | szm_sze_2D
configuration A | Size zone matrix (2D) | Large zone emphasis | 6-9 | 625 | 9 | 625.4341 | 0 | match | szm_lze_2D
configuration A | Size zone matrix (2D) | Low grey level emphasis | 6-9 | 0.0368 | 0.0005 | 0.036792 | 0 | match | szm_lgze_2D
configuration A | Size zone matrix (2D) | High grey level emphasis | 6-9 | 363 | 3 | 363.3366 | 0 | match | szm_hgze_2D
configuration A | Size zone matrix (2D) | Small zone low grey level emphasis | 6-9 | 0.0298 | 0.0005 | 0.029777 | 0 | match | szm_szlge_2D
configuration A | Size zone matrix (2D) | Small zone high grey level emphasis | 6-9 | 226 | 1 | 226.2031 | 0 | match | szm_szhge_2D
configuration A | Size zone matrix (2D) | Large zone low grey level emphasis | 6-9 | 1.35 | 0.03 | 1.3522 | 0 | match | szm_lzlge_2D
configuration A | Size zone matrix (2D) | Large zone high grey level emphasis | 6-9 | 316000 | 5000 | 315526.6344 | 0 | match | szm_lzhge_2D
configuration A | Size zone matrix (2D) | Grey level non-uniformity | 6-9 | 82.2 | 0.1 | 82.2339 | 0 | match | szm_glnu_2D
configuration A | Size zone matrix (2D) | Normalised grey level non-uniformity | 6-9 | 0.0728 | 0.0014 | 0.072835 | 0 | match | szm_glnu_norm_2D
configuration A | Size zone matrix (2D) | Zone size non-uniformity | 6-9 | 479 | 4 | 478.7686 | 0 | match | szm_zsnu_2D
configuration A | Size zone matrix (2D) | Normalised zone size non-uniformity | 6-9 | 0.44 | 0.004 | 0.4405 | 0 | match | szm_zsnu_norm_2D
configuration A | Size zone matrix (2D) | Zone percentage | 6-9 | 0.3 | 0.003 | 0.30007 | 0 | match | szm_z_perc_2D
configuration A | Size zone matrix (2D) | Grey level variance | 6-9 | 42.7 | 0.7 | 42.7127 | 0 | match | szm_gl_var_2D
configuration A | Size zone matrix (2D) | Zone size variance | 6-9 | 609 | 9 | 609.4434 | 0 | match | szm_zs_var_2D
configuration A | Size zone matrix (2D) | Zone size entropy | 6-9 | 5.92 | 0.02 | 5.9216 | 0 | match | szm_zs_entr_2D
configuration A | Size zone matrix (2.5D) | Small zone emphasis | 6-9 | 0.68 | 0.003 | 0.67988 | 0 | match | szm_sze_2_5D
configuration A | Size zone matrix (2.5D) | Large zone emphasis | 6-9 | 675 | 8 | 675.3305 | 0 | match | szm_lze_2_5D
configuration A | Size zone matrix (2.5D) | Low grey level emphasis | 6-9 | 0.0291 | 0.0005 | 0.029079 | 0 | match | szm_lgze_2_5D
configuration A | Size zone matrix (2.5D) | High grey level emphasis | 6-9 | 370 | 3 | 370.2776 | 0 | match | szm_hgze_2_5D
configuration A | Size zone matrix (2.5D) | Small zone low grey level emphasis | 6-9 | 0.0237 | 0.0005 | 0.023711 | 0 | match | szm_szlge_2_5D
configuration A | Size zone matrix (2.5D) | Small zone high grey level emphasis | 6-9 | 229 | 1 | 229.2384 | 0 | match | szm_szhge_2_5D
configuration A | Size zone matrix (2.5D) | Large zone low grey level emphasis | 6-9 | 1.44 | 0.02 | 1.4358 | 0 | match | szm_lzlge_2_5D
configuration A | Size zone matrix (2.5D) | Large zone high grey level emphasis | 6-9 | 338000 | 5000 | 337783.4809 | 0 | match | szm_lzhge_2_5D
configuration A | Size zone matrix (2.5D) | Grey level non-uniformity | 6-9 | 1800 | 10 | 1803.0481 | 0 | match | szm_glnu_2_5D
configuration A | Size zone matrix (2.5D) | Normalised grey level non-uniformity | 6-9 | 0.0622 | 0.0007 | 0.062159 | 0 | match | szm_glnu_norm_2_5D
configuration A | Size zone matrix (2.5D) | Zone size non-uniformity | 6-9 | 12400 | 100 | 12391.9454 | 0 | match | szm_zsnu_2_5D
configuration A | Size zone matrix (2.5D) | Normalised zone size non-uniformity | 6-9 | 0.427 | 0.004 | 0.42721 | 0 | match | szm_zsnu_norm_2_5D
configuration A | Size zone matrix (2.5D) | Zone percentage | 6-9 | 0.253 | 0.004 | 0.25312 | 0 | match | szm_z_perc_2_5D
configuration A | Size zone matrix (2.5D) | Grey level variance | 6-9 | 47.9 | 0.4 | 47.9397 | 0 | match | szm_gl_var_2_5D
configuration A | Size zone matrix (2.5D) | Zone size variance | 6-9 | 660 | 8 | 659.723 | 0 | match | szm_zs_var_2_5D
configuration A | Size zone matrix (2.5D) | Zone size entropy | 6-9 | 6.39 | 0.01 | 6.3862 | 0 | match | szm_zs_entr_2_5D
configuration A | Distance zone matrix (2D) | Small distance emphasis | 6-9 | 0.192 | 0.006 | 0.19222 | 0 | match | dzm_sde_2D
configuration A | Distance zone matrix (2D) | Large distance emphasis | 3-5 | 161 | 1 | 160.5272 | 0 | match | dzm_lde_2D
configuration A | Distance zone matrix (2D) | Low grey level emphasis | 6-9 | 0.0368 | 0.0005 | 0.036792 | 0 | match | dzm_lgze_2D
configuration A | Distance zone matrix (2D) | High grey level emphasis | 6-9 | 363 | 3 | 363.3366 | 0 | match | dzm_hgze_2D
configuration A | Distance zone matrix (2D) | Small distance low grey level emphasis | 6-9 | 0.00913 | 0.00023 | 0.009126 | 0 | match | dzm_sdlge_2D
configuration A | Distance zone matrix (2D) | Small distance high grey level emphasis | 6-9 | 60.1 | 3.3 | 60.0754 | 0 | match | dzm_sdhge_2D
configuration A | Distance zone matrix (2D) | Large distance low grey level emphasis | 3-5 | 2.96 | 0.02 | 2.9575 | 0 | match | dzm_ldlge_2D
configuration A | Distance zone matrix (2D) | Large distance high grey level emphasis | 3-5 | 70100 | 100 | 70106.9591 | 0 | match | dzm_ldhge_2D
configuration A | Distance zone matrix (2D) | Grey level non-uniformity | 6-9 | 82.2 | 0.1 | 82.2339 | 0 | match | dzm_glnu_2D
configuration A | Distance zone matrix (2D) | Normalised grey level non-uniformity | 6-9 | 0.0728 | 0.0014 | 0.072835 | 0 | match | dzm_glnu_norm_2D
configuration A | Distance zone matrix (2D) | Zone distance non-uniformity | 3-5 | 64 | 0.4 | 63.9755 | 0 | match | dzm_zdnu_2D
configuration A | Distance zone matrix (2D) | Normalised zone distance non-uniformity | 6-9 | 0.0716 | 0.0022 | 0.071634 | 0 | match | dzm_zdnu_norm_2D
configuration A | Distance zone matrix (2D) | Zone percentage | 6-9 | 0.3 | 0.003 | 0.30007 | 0 | match | dzm_z_perc_2D
configuration A | Distance zone matrix (2D) | Grey level variance | 3-5 | 42.7 | 0.7 | 42.7127 | 0 | match | dzm_gl_var_2D
configuration A | Distance zone matrix (2D) | Zone distance variance | 3-5 | 69.4 | 0.1 | 69.3737 | 0 | match | dzm_zd_var_2D
configuration A | Distance zone matrix (2D) | Zone distance entropy | 6-9 | 8 | 0.04 | 7.9986 | 0 | match | dzm_zd_entr_2D
configuration A | Distance zone matrix (2.5D) | Small distance emphasis | 6-9 | 0.168 | 0.005 | 0.16832 | 0 | match | dzm_sde_2_5D
configuration A | Distance zone matrix (2.5D) | Large distance emphasis | 3-5 | 178 | 1 | 178.154 | 0 | match | dzm_lde_2_5D
configuration A | Distance zone matrix (2.5D) | Low grey level emphasis | 6-9 | 0.0291 | 0.0005 | 0.029079 | 0 | match | dzm_lgze_2_5D
configuration A | Distance zone matrix (2.5D) | High grey level emphasis | 6-9 | 370 | 3 | 370.2776 | 0 | match | dzm_hgze_2_5D
configuration A | Distance zone matrix (2.5D) | Small distance low grey level emphasis | 6-9 | 0.00788 | 0.00022 | 0.0078835 | 0 | match | dzm_sdlge_2_5D
configuration A | Distance zone matrix (2.5D) | Small distance high grey level emphasis | 6-9 | 49.5 | 2.8 | 49.4974 | 0 | match | dzm_sdhge_2_5D
configuration A | Distance zone matrix (2.5D) | Large distance low grey level emphasis | 3-5 | 2.31 | 0.01 | 2.3108 | 0 | match | dzm_ldlge_2_5D
configuration A | Distance zone matrix (2.5D) | Large distance high grey level emphasis | 3-5 | 79500 | 100 | 79522.1637 | 0 | match | dzm_ldhge_2_5D
configuration A | Distance zone matrix (2.5D) | Grey level non-uniformity | 6-9 | 1800 | 10 | 1803.0481 | 0 | match | dzm_glnu_2_5D
configuration A | Distance zone matrix (2.5D) | Normalised grey level non-uniformity | 6-9 | 0.0622 | 0.0007 | 0.062159 | 0 | match | dzm_glnu_norm_2_5D
configuration A | Distance zone matrix (2.5D) | Zone distance non-uniformity | 6-9 | 1570 | 10 | 1573.8269 | 0 | match | dzm_zdnu_2_5D
configuration A | Distance zone matrix (2.5D) | Normalised zone distance non-uniformity | 6-9 | 0.0543 | 0.0014 | 0.054257 | 0 | match | dzm_zdnu_norm_2_5D
configuration A | Distance zone matrix (2.5D) | Zone percentage | 3-5 | 0.253 | 0.004 | 0.25312 | 0 | match | dzm_z_perc_2_5D
configuration A | Distance zone matrix (2.5D) | Grey level variance | 6-9 | 47.9 | 0.4 | 47.9397 | 0 | match | dzm_gl_var_2_5D
configuration A | Distance zone matrix (2.5D) | Zone distance variance | 3-5 | 78.9 | 0.1 | 78.9261 | 0 | match | dzm_zd_var_2_5D
configuration A | Distance zone matrix (2.5D) | Zone distance entropy | 6-9 | 8.87 | 0.03 | 8.8706 | 0 | match | dzm_zd_entr_2_5D
configuration A | Neighbourhood grey tone difference matrix (2D) | Coarseness | 6-9 | 0.00629 | 0.00046 | 0.0062923 | 0 | match | ngt_coarseness_2D
configuration A | Neighbourhood grey tone difference matrix (2D) | Contrast | 6-9 | 0.107 | 0.002 | 0.10745 | 0 | match | ngt_contrast_2D
configuration A | Neighbourhood grey tone difference matrix (2D) | Busyness | 6-9 | 0.489 | 0.001 | 0.48886 | 0 | match | ngt_busyness_2D
configuration A | Neighbourhood grey tone difference matrix (2D) | Complexity | 6-9 | 438 | 9 | 438.2235 | 0 | match | ngt_complexity_2D
configuration A | Neighbourhood grey tone difference matrix (2D) | Strength | 6-9 | 3.33 | 0.08 | 3.3256 | 0 | match | ngt_strength_2D
configuration A | Neighbourhood grey tone difference matrix (2.5D) | Coarseness | 6-9 | 9.06e-05 | 3.3e-06 | 9.0612e-05 | 0 | match | ngt_coarseness_2_5D
configuration A | Neighbourhood grey tone difference matrix (2.5D) | Contrast | 6-9 | 0.0345 | 0.0009 | 0.034488 | 0 | match | ngt_contrast_2_5D
configuration A | Neighbourhood grey tone difference matrix (2.5D) | Busyness | 6-9 | 8.84 | 0.01 | 8.8356 | 0 | match | ngt_busyness_2_5D
configuration A | Neighbourhood grey tone difference matrix (2.5D) | Complexity | 6-9 | 580 | 19 | 580.0524 | 0 | match | ngt_complexity_2_5D
configuration A | Neighbourhood grey tone difference matrix (2.5D) | Strength | 6-9 | 0.0904 | 0.0027 | 0.090406 | 0 | match | ngt_strength_2_5D
configuration A | Neighbouring grey level dependence matrix (2D) | Low dependence emphasis | 6-9 | 0.281 | 0.003 | 0.28149 | 0 | match | ngl_lde_2D
configuration A | Neighbouring grey level dependence matrix (2D) | High dependence emphasis | 6-9 | 14.8 | 0.1 | 14.757 | 0 | match | ngl_hde_2D
configuration A | Neighbouring grey level dependence matrix (2D) | Low grey level count emphasis | 6-9 | 0.0233 | 0.0003 | 0.023299 | 0 | match | ngl_lgce_2D
configuration A | Neighbouring grey level dependence matrix (2D) | High grey level count emphasis | 6-9 | 446 | 2 | 446.1926 | 0 | match | ngl_hgce_2D
configuration A | Neighbouring grey level dependence matrix (2D) | Low dependence low grey level emphasis | 6-9 | 0.0137 | 0.0002 | 0.013723 | 0 | match | ngl_ldlge_2D
configuration A | Neighbouring grey level dependence matrix (2D) | Low dependence high grey level emphasis | 6-9 | 94.2 | 0.4 | 94.2438 | 0 | match | ngl_ldhge_2D
configuration A | Neighbouring grey level dependence matrix (2D) | High dependence low grey level emphasis | 6-9 | 0.116 | 0.001 | 0.11585 | 0 | match | ngl_hdlge_2D
configuration A | Neighbouring grey level dependence matrix (2D) | High dependence high grey level emphasis | 6-9 | 7540 | 60 | 7539.7905 | 0 | match | ngl_hdhge_2D
configuration A | Neighbouring grey level dependence matrix (2D) | Grey level non-uniformity | 6-9 | 757 | 1 | 757.2614 | 0 | match | ngl_glnu_2D
configuration A | Neighbouring grey level dependence matrix (2D) | Normalised grey level non-uniformity | 6-9 | 0.151 | 0.003 | 0.15142 | 0 | match | ngl_glnu_norm_2D
configuration A | Neighbouring grey level dependence matrix (2D) | Dependence count non-uniformity | 6-9 | 709 | 2 | 708.7854 | 0 | match | ngl_dcnu_2D
configuration A | Neighbouring grey level dependence matrix (2D) | Normalised dependence count non-uniformity | 6-9 | 0.175 | 0.001 | 0.17529 | 0 | match | ngl_dcnu_norm_2D
configuration A | Neighbouring grey level dependence matrix (2D) | Dependence count percentage | 3-5 | 1 | 0 | 1 | 0 | match | ngl_dc_perc_2D
configuration A | Neighbouring grey level dependence matrix (2D) | Grey level variance | 6-9 | 31.1 | 0.5 | 31.1051 | 0 | match | ngl_gl_var_2D
configuration A | Neighbouring grey level dependence matrix (2D) | Dependence count variance | 6-9 | 3.12 | 0.02 | 3.1244 | 0 | match | ngl_dc_var_2D
configuration A | Neighbouring grey level dependence matrix (2D) | Dependence count entropy | 6-9 | 5.76 | 0.02 | 5.7607 | 0 | match | ngl_dc_entr_2D
configuration A | Neighbouring grey level dependence matrix (2D) | Dependence count energy | 6-9 | 0.0268 | 0.0004 | 0.026832 | 0 | match | ngl_dc_energy_2D
configuration A | Neighbouring grey level dependence matrix (2.5D) | Low dependence emphasis | 6-9 | 0.243 | 0.004 | 0.24265 | 0 | match | ngl_lde_2_5D
configuration A | Neighbouring grey level dependence matrix (2.5D) | High dependence emphasis | 6-9 | 16.1 | 0.2 | 16.0556 | 0 | match | ngl_hde_2_5D
configuration A | Neighbouring grey level dependence matrix (2.5D) | Low grey level count emphasis | 6-9 | 0.0115 | 0.0003 | 0.011454 | 0 | match | ngl_lgce_2_5D
configuration A | Neighbouring grey level dependence matrix (2.5D) | High grey level count emphasis | 6-9 | 466 | 2 | 466.2145 | 0 | match | ngl_hgce_2_5D
configuration A | Neighbouring grey level dependence matrix (2.5D) | Low dependence low grey level emphasis | 6-9 | 0.00664 | 0.0002 | 0.0066443 | 0 | match | ngl_ldlge_2_5D
configuration A | Neighbouring grey level dependence matrix (2.5D) | Low dependence high grey level emphasis | 6-9 | 91.9 | 0.5 | 91.8718 | 0 | match | ngl_ldhge_2_5D
configuration A | Neighbouring grey level dependence matrix (2.5D) | High dependence low grey level emphasis | 6-9 | 0.0674 | 0.0004 | 0.067386 | 0 | match | ngl_hdlge_2_5D
configuration A | Neighbouring grey level dependence matrix (2.5D) | High dependence high grey level emphasis | 6-9 | 8100 | 60 | 8097.6139 | 0 | match | ngl_hdhge_2_5D
configuration A | Neighbouring grey level dependence matrix (2.5D) | Grey level non-uniformity | 6-9 | 17200 | 100 | 17232.3631 | 0 | match | ngl_glnu_2_5D
configuration A | Neighbouring grey level dependence matrix (2.5D) | Normalised grey level non-uniformity | 6-9 | 0.15 | 0.002 | 0.15037 | 0 | match | ngl_glnu_norm_2_5D
configuration A | Neighbouring grey level dependence matrix (2.5D) | Dependence count non-uniformity | 6-9 | 17500 | 100 | 17519.4394 | 0 | match | ngl_dcnu_2_5D
configuration A | Neighbouring grey level dependence matrix (2.5D) | Normalised dependence count non-uniformity | 6-9 | 0.153 | 0.001 | 0.15288 | 0 | match | ngl_dcnu_norm_2_5D
configuration A | Neighbouring grey level dependence matrix (2.5D) | Dependence count percentage | 3-5 | 1 | 0 | 1 | 0 | match | ngl_dc_perc_2_5D
configuration A | Neighbouring grey level dependence matrix (2.5D) | Grey level variance | 6-9 | 22.8 | 0.6 | 22.8238 | 0 | match | ngl_gl_var_2_5D
configuration A | Neighbouring grey level dependence matrix (2.5D) | Dependence count variance | 6-9 | 3.37 | 0.01 | 3.3708 | 0 | match | ngl_dc_var_2_5D
configuration A | Neighbouring grey level dependence matrix (2.5D) | Dependence count entropy | 6-9 | 5.93 | 0.02 | 5.9322 | 0 | match | ngl_dc_entr_2_5D
configuration A | Neighbouring grey level dependence matrix (2.5D) | Dependence count energy | 3-5 | 0.0245 | 0.0003 | 0.024451 | 0 | match | ngl_dc_energy_2_5D

## config B
dataset | family | feature | consensus | reference value | tolerance | your result | difference | check | tag
configuration B | Diagnostics-initial image | Image dimension x | 6-9 | 204 | 0 | 204 | 0 | match | img_dim_x_init_img
configuration B | Diagnostics-initial image | Image dimension y | 6-9 | 201 | 0 | 201 | 0 | match | img_dim_y_init_img
configuration B | Diagnostics-initial image | Image dimension z | 6-9 | 60 | 0 | 60 | 0 | match | img_dim_z_init_img
configuration B | Diagnostics-initial image | Voxel dimension x | 6-9 | 0.977 | 0 | 0.977 | 0 | match | vox_dim_x_init_img
configuration B | Diagnostics-initial image | Voxel dimension y | 6-9 | 0.977 | 0 | 0.977 | 0 | match | vox_dim_y_init_img
configuration B | Diagnostics-initial image | Voxel dimension z | 6-9 | 3 | 0 | 3 | 0 | match | vox_dim_z_init_img
configuration B | Diagnostics-initial image | Mean intensity | 6-9 | -266 | 0 | -266.47 | 0 | match | mean_int_init_img
configuration B | Diagnostics-initial image | Minimum intensity | 6-9 | -1000 | 0 | -1000 | 0 | match | min_int_init_img
configuration B | Diagnostics-initial image | Maximum intensity | 6-9 | 3065 | 0 | 3065 | 0 | match | max_int_init_img
configuration B | Diagnostics-interpolated image | Image dimension x | 6-9 | 100 | 1 | 100 | 0 | match | img_dim_x_interp_img
configuration B | Diagnostics-interpolated image | Image dimension y | 6-9 | 99 | 0.8 | 99 | 0 | match | img_dim_y_interp_img
configuration B | Diagnostics-interpolated image | Image dimension z | 6-9 | 60 | 0 | 60 | 0 | match | img_dim_z_interp_img
configuration B | Diagnostics-interpolated image | Voxel dimension x | 6-9 | 2 | 0 | 2 | 0 | match | vox_dim_x_interp_img
configuration B | Diagnostics-interpolated image | Voxel dimension y | 6-9 | 2 | 0 | 2 | 0 | match | vox_dim_y_interp_img
configuration B | Diagnostics-interpolated image | Voxel dimension z | 6-9 | 3 | 0 | 3 | 0 | match | vox_dim_z_interp_img
configuration B | Diagnostics-interpolated image | Mean intensity | 6-9 | -270 | 3 | -269.962 | 0 | match | mean_int_interp_img
configuration B | Diagnostics-interpolated image | Minimum intensity | 6-9 | -1000 | 0 | -1000 | 0 | match | min_int_interp_img
configuration B | Diagnostics-interpolated image | Maximum intensity | 6-9 | 2257 | 30 | 2257 | 0 | match | max_int_interp_img
configuration B | Diagnostics-initial ROI | Int. mask dimension x | 6-9 | 204 | 0 | 204 | 0 | match | int_mask_dim_x_init_roi
configuration B | Diagnostics-initial ROI | Int. mask dimension y | 6-9 | 201 | 0 | 201 | 0 | match | int_mask_dim_y_init_roi
configuration B | Diagnostics-initial ROI | Int. mask dimension z | 6-9 | 60 | 0 | 60 | 0 | match | int_mask_dim_z_init_roi
configuration B | Diagnostics-initial ROI | Int. mask bounding box dimension x | 6-9 | 100 | 0 | 100 | 0 | match | int_mask_bb_dim_x_init_roi
configuration B | Diagnostics-initial ROI | Int. mask bounding box dimension y | 6-9 | 99 | 0 | 99 | 0 | match | int_mask_bb_dim_y_init_roi
configuration B | Diagnostics-initial ROI | Int. mask bounding box dimension z | 6-9 | 26 | 0 | 26 | 0 | match | int_mask_bb_dim_z_init_roi
configuration B | Diagnostics-initial ROI | Morph. mask bounding box dimension x | 6-9 | 100 | 0 | 100 | 0 | match | morph_mask_bb_dim_x_init_roi
configuration B | Diagnostics-initial ROI | Morph. mask bounding box dimension y | 6-9 | 99 | 0 | 99 | 0 | match | morph_mask_bb_dim_y_init_roi
configuration B | Diagnostics-initial ROI | Morph. mask bounding box dimension z | 6-9 | 26 | 0 | 26 | 0 | match | morph_mask_bb_dim_z_init_roi
configuration B | Diagnostics-initial ROI | Int. mask voxel count | 6-9 | 125256 | 0 | 125256 | 0 | match | int_mask_vox_count_init_roi
configuration B | Diagnostics-initial ROI | Morph. mask voxel count | 6-9 | 125256 | 0 | 125256 | 0 | match | morph_mask_vox_count_init_roi
configuration B | Diagnostics-initial ROI | Int. mask mean intensity | 6-9 | -46.9 | 0 | -46.883 | 0 | match | int_mask_mean_int_init_roi
configuration B | Diagnostics-initial ROI | Int. mask minimum intensity | 6-9 | -1000 | 0 | -1000 | 0 | match | int_mask_min_int_init_roi
configuration B | Diagnostics-initial ROI | Int. mask maximum intensity | 6-9 | 723 | 0 | 723 | 0 | match | int_mask_max_int_init_roi
configuration B | Diagnostics-interpolated ROI | Int. mask dimension x | 6-9 | 100 | 1 | 100 | 0 | match | int_mask_dim_x_interp_roi
configuration B | Diagnostics-interpolated ROI | Int. mask dimension y | 6-9 | 99 | 0.8 | 99 | 0 | match | int_mask_dim_y_interp_roi
configuration B | Diagnostics-interpolated ROI | Int. mask dimension z | 6-9 | 60 | 0 | 60 | 0 | match | int_mask_dim_z_interp_roi
configuration B | Diagnostics-interpolated ROI | Int. mask bounding box dimension x | 6-9 | 49 | 0.2 | 49 | 0 | match | int_mask_bb_dim_x_interp_roi
configuration B | Diagnostics-interpolated ROI | Int. mask bounding box dimension y | 6-9 | 49 | 0.3 | 49 | 0 | match | int_mask_bb_dim_y_interp_roi
configuration B | Diagnostics-interpolated ROI | Int. mask bounding box dimension z | 6-9 | 26 | 0 | 26 | 0 | match | int_mask_bb_dim_z_interp_roi
configuration B | Diagnostics-interpolated ROI | Morph. mask bounding box dimension x | 6-9 | 49 | 0.2 | 49 | 0 | match | morph_mask_bb_dim_x_interp_roi
configuration B | Diagnostics-interpolated ROI | Morph. mask bounding box dimension y | 6-9 | 49 | 0.3 | 49 | 0 | match | morph_mask_bb_dim_y_interp_roi
configuration B | Diagnostics-interpolated ROI | Morph. mask bounding box dimension z | 6-9 | 26 | 0 | 26 | 0 | match | morph_mask_bb_dim_z_interp_roi
configuration B | Diagnostics-interpolated ROI | Int. mask voxel count | 6-9 | 29842 | 100 | 29842 | 0 | match | int_mask_vox_count_interp_roi
configuration B | Diagnostics-interpolated ROI | Morph. mask voxel count | 6-9 | 29842 | 100 | 29842 | 0 | match | morph_mask_vox_count_interp_roi
configuration B | Diagnostics-interpolated ROI | Int. mask mean intensity | 6-9 | -47 | 0.1 | -167.81 | 120.8 | no match | int_mask_mean_int_interp_roi
configuration B | Diagnostics-interpolated ROI | Int. mask minimum intensity | 6-9 | -956 | 1 | -1000 | 44 | no match | int_mask_min_int_interp_roi
configuration B | Diagnostics-interpolated ROI | Int. mask maximum intensity | 6-9 | 525 | 6 | 959 | 434 | no match | int_mask_max_int_interp_roi
configuration B | Diagnostics-resegmented ROI | Int. mask dimension x | 6-9 | 100 | 1 | 100 | 0 | match | int_mask_dim_x_reseg_roi
configuration B | Diagnostics-resegmented ROI | Int. mask dimension y | 6-9 | 99 | 0.8 | 99 | 0 | match | int_mask_dim_y_reseg_roi
configuration B | Diagnostics-resegmented ROI | Int. mask dimension z | 6-9 | 60 | 0 | 60 | 0 | match | int_mask_dim_z_reseg_roi
configuration B | Diagnostics-resegmented ROI | Int. mask bounding box dimension x | 6-9 | 49 | 0.3 | 49 | 0 | match | int_mask_bb_dim_x_reseg_roi
configuration B | Diagnostics-resegmented ROI | Int. mask bounding box dimension y | 6-9 | 49 | 0.3 | 49 | 0 | match | int_mask_bb_dim_y_reseg_roi
configuration B | Diagnostics-resegmented ROI | Int. mask bounding box dimension z | 6-9 | 26 | 0 | 26 | 0 | match | int_mask_bb_dim_z_reseg_roi
configuration B | Diagnostics-resegmented ROI | Morph. mask bounding box dimension x | 6-9 | 49 | 0.3 | 49 | 0 | match | morph_mask_bb_dim_x_reseg_roi
configuration B | Diagnostics-resegmented ROI | Morph. mask bounding box dimension y | 6-9 | 49 | 0.3 | 49 | 0 | match | morph_mask_bb_dim_y_reseg_roi
configuration B | Diagnostics-resegmented ROI | Morph. mask bounding box dimension z | 6-9 | 26 | 0 | 26 | 0 | match | morph_mask_bb_dim_z_reseg_roi
configuration B | Diagnostics-resegmented ROI | Int. mask voxel count | 6-9 | 27359 | 300 | 27359 | 0 | match | int_mask_vox_count_reseg_roi
configuration B | Diagnostics-resegmented ROI | Morph. mask voxel count | 6-9 | 29842 | 400 | 29842 | 0 | match | morph_mask_vox_count_reseg_roi
configuration B | Diagnostics-resegmented ROI | Int. mask mean intensity | 6-9 | 11.5 | 1.1 | 11.53 | 0 | match | int_mask_mean_int_reseg_roi
configuration B | Diagnostics-resegmented ROI | Int. mask minimum intensity | 6-9 | -500 | 0 | -500 | 0 | match | int_mask_min_int_reseg_roi
configuration B | Diagnostics-resegmented ROI | Int. mask maximum intensity | 6-9 | 391 | 9 | 391 | 0 | match | int_mask_max_int_reseg_roi
configuration B | Morphology | Volume (mesh) | ≥ 10 | 358000 | 5000 | 357522.5 | 0 | match | morph_volume
configuration B | Morphology | Volume (voxel counting) | 6-9 | 358000 | 5000 | 358104 | 0 | match | morph_vol_approx
configuration B | Morphology | Surface area (mesh) | 6-9 | 33700 | 300 | 33731.1415 | 0 | match | morph_area_mesh
configuration B | Morphology | Surface to volume ratio | 6-9 | 0.0944 | 0.0005 | 0.094347 | 0 | match | morph_av
configuration B | Morphology | Compactness 1 | 6-9 | 0.0326 | 0.0001 | 0.03256 | 0 | match | morph_comp_1
configuration B | Morphology | Compactness 2 | 6-9 | 0.377 | 0.001 | 0.37667 | 0 | match | morph_comp_2
configuration B | Morphology | Spherical disproportion | 6-9 | 1.38 | 0.01 | 1.3847 | 0 | match | morph_sph_dispr
configuration B | Morphology | Sphericity | 6-9 | 0.722 | 0.001 | 0.7222 | 0 | match | morph_sphericity
configuration B | Morphology | Asphericity | 6-9 | 0.385 | 0.001 | 0.38466 | 0 | match | morph_asphericity
configuration B | Morphology | Centre of mass shift | 6-9 | 63.1 | 29.6 | 63.1411 | 0 | match | morph_com
configuration B | Morphology | Maximum 3D diameter | 6-9 | 125 | 1 | 125.06 | 0 | match | morph_diam
configuration B | Morphology | Major axis length | 6-9 | 92.6 | 0.4 | 92.6019 | 0 | match | morph_pca_maj_axis
configuration B | Morphology | Minor axis length | 6-9 | 81.3 | 0.4 | 81.3262 | 0 | match | morph_pca_min_axis
configuration B | Morphology | Least axis length | 6-9 | 70.2 | 0.3 | 70.1757 | 0 | match | morph_pca_least_axis
configuration B | Morphology | Elongation | 6-9 | 0.878 | 0.001 | 0.87823 | 0 | match | morph_pca_elongation
configuration B | Morphology | Flatness | 6-9 | 0.758 | 0.001 | 0.75782 | 0 | match | morph_pca_flatness
configuration B | Morphology | Volume density (AABB) | 6-9 | 0.477 | 0.003 | 0.47726 | 0 | match | morph_vol_dens_aabb
configuration B | Morphology | Area density (AABB) | 6-9 | 0.678 | 0.003 | 0.67755 | 0 | match | morph_area_dens_aabb
configuration B | Morphology | Volume density (OMBB) | not standardized |  |  | 0.47726 |  |  | morph_vol_dens_ombb
configuration B | Morphology | Area density (OMBB) | not standardized |  |  | 0.67755 |  |  | morph_area_dens_ombb
configuration B | Morphology | Volume density (AEE) | 6-9 | 1.29 | 0.01 | 1.292 | 0 | match | morph_vol_dens_aee
configuration B | Morphology | Area density (AEE) | 3-5 | 1.62 | 0.01 | 1.6047 | 0.01 | match | morph_area_dens_aee
configuration B | Morphology | Volume density (MVEE) | not standardized |  |  | 1.292 |  |  | morph_vol_dens_mvee
configuration B | Morphology | Area density (MVEE) | not standardized |  |  | 1.6047 |  |  | morph_area_dens_mvee
configuration B | Morphology | Volume density (convex hull) | 3-5 | 0.829 | 0.001 | 0.82945 | 0 | match | morph_vol_dens_conv_hull
configuration B | Morphology | Area density (convex hull) | 3-5 | 1.12 | 0.01 | 1.1242 | 0 | match | morph_area_dens_conv_hull
configuration B | Morphology | Integrated intensity | 6-9 | 4120000 | 320000 | 4122270.1303 | 0 | match | morph_integ_int
configuration B | Morphology | Moran's I index | 3-5 | 0.0329 | 0.0001 | 0.023041 | 0.0098 | no match | morph_moran_i
configuration B | Morphology | Geary's C measure | 3-5 | 0.862 | 0.001 | 0.89347 | 0.031 | no match | morph_geary_c
configuration B | Local intensity | Local intensity peak | 3-5 | 178 | 10 | 218.0684 | 40 | no match | loc_peak_loc
configuration B | Local intensity | Global intensity peak | 3-5 | 178 | 5 | 301.6848 | 123 | no match | loc_peak_glob
configuration B | Statistics | Mean | ≥ 10 | 11.5 | 1.1 | 11.5301 | 0 | match | stat_mean
configuration B | Statistics | Variance | ≥ 10 | 14400 | 400 | 14415.6611 | 0 | match | stat_var
configuration B | Statistics | Skewness | ≥ 10 | -2.49 | 0.05 | -2.4897 | 0 | match | stat_skew
configuration B | Statistics | (Excess) kurtosis | ≥ 10 | 5.93 | 0.24 | 5.9297 | 0 | match | stat_kurt
configuration B | Statistics | Median | 6-9 | 45 | 0.3 | 45 | 0 | match | stat_median
configuration B | Statistics | Minimum | ≥ 10 | -500 | 0 | -500 | 0 | match | stat_min
configuration B | Statistics | 10th percentile | 6-9 | -136 | 8 | -136 | 0 | match | stat_p10
configuration B | Statistics | 90th percentile | 6-9 | 91 | 0 | 91 | 0 | match | stat_p90
configuration B | Statistics | Maximum | 6-9 | 391 | 9 | 391 | 0 | match | stat_max
configuration B | Statistics | Interquartile range | 6-9 | 52 | 0.5 | 52 | 0 | match | stat_iqr
configuration B | Statistics | Range | 6-9 | 891 | 9 | 891 | 0 | match | stat_range
configuration B | Statistics | Mean absolute deviation | 6-9 | 74.4 | 1.4 | 74.4142 | 0 | match | stat_mad
configuration B | Statistics | Robust mean absolute deviation | 6-9 | 27.3 | 0.8 | 27.2727 | 0 | match | stat_rmad
configuration B | Statistics | Median absolute deviation | 6-9 | 63.8 | 1 | 63.7863 | 0 | match | stat_medad
configuration B | Statistics | Coefficient of variation | 6-9 | 10.4 | 5.2 | 10.4132 | 0 | match | stat_cov
configuration B | Statistics | Quartile coefficient of dispersion | 6-9 | 0.591 | 0.008 | 0.59091 | 0 | match | stat_qcod
configuration B | Statistics | Energy | 6-9 | 398000000 | 11000000 | 398035296 | 0 | match | stat_energy
configuration B | Statistics | Root mean square | 6-9 | 121 | 2 | 120.6176 | 0 | match | stat_rms
configuration B | Intensity histogram | Mean | 6-9 | 18.9 | 0.3 | 18.8728 | 0 | match | ih_mean
configuration B | Intensity histogram | Variance | 6-9 | 18.7 | 0.2 | 18.6643 | 0 | match | ih_var
configuration B | Intensity histogram | Skewness | 6-9 | -2.47 | 0.05 | -2.466 | 0 | match | ih_skew
configuration B | Intensity histogram | (Excess) kurtosis | 6-9 | 5.84 | 0.24 | 5.8394 | 0 | match | ih_kurt
configuration B | Intensity histogram | Median | 6-9 | 20 | 0.3 | 20 | 0 | match | ih_median
configuration B | Intensity histogram | Minimum | 6-9 | 1 | 0 | 1 | 0 | match | ih_min
configuration B | Intensity histogram | 10th percentile | 6-9 | 14 | 0.5 | 14 | 0 | match | ih_p10
configuration B | Intensity histogram | 90th percentile | 6-9 | 22 | 0.3 | 22 | 0 | match | ih_p90
configuration B | Intensity histogram | Maximum | 6-9 | 32 | 0 | 32 | 0 | match | ih_max
configuration B | Intensity histogram | Mode | 6-9 | 20 | 0.3 | 20 | 0 | match | ih_mode
configuration B | Intensity histogram | Interquartile range | 6-9 | 2 | 0 | 2 | 0 | match | ih_iqr
configuration B | Intensity histogram | Range | 6-9 | 31 | 0 | 31 | 0 | match | ih_range
configuration B | Intensity histogram | Mean absolute deviation | 6-9 | 2.67 | 0.03 | 2.6693 | 0 | match | ih_mad
configuration B | Intensity histogram | Robust mean absolute deviation | 3-5 | 1.03 | 0.03 | 1.0323 | 0 | match | ih_rmad
configuration B | Intensity histogram | Median absolute deviation | 6-9 | 2.28 | 0.02 | 2.281 | 0 | match | ih_medad
configuration B | Intensity histogram | Coefficient of variation | 6-9 | 0.229 | 0.004 | 0.22891 | 0 | match | ih_cov
configuration B | Intensity histogram | Quartile coefficient of dispersion | 6-9 | 0.05 | 0.0005 | 0.05 | 0 | match | ih_qcod
configuration B | Intensity histogram | Entropy | 6-9 | 3.16 | 0.01 | 3.1562 | 0 | match | ih_entropy
configuration B | Intensity histogram | Uniformity | 6-9 | 0.174 | 0.001 | 0.17408 | 0 | match | ih_uniformity
configuration B | Intensity histogram | Maximum histogram gradient | 6-9 | 3220 | 50 | 3224 | 0 | match | ih_max_grad
configuration B | Intensity histogram | Maximum histogram gradient intensity | 6-9 | 19 | 0.3 | 19 | 0 | match | ih_max_grad_g
configuration B | Intensity histogram | Minimum histogram gradient | 6-9 | -3020 | 50 | -3017.5 | 0 | match | ih_min_grad
configuration B | Intensity histogram | Minimum histogram gradient intensity | 6-9 | 22 | 0.3 | 22 | 0 | match | ih_min_grad_g
configuration B | Intensity volume histogram | Volume fraction at 10% intensity | 6-9 | 0.977 | 0.001 | 0.97697 | 0 | match | ivh_v10
configuration B | Intensity volume histogram | Volume fraction at 90% intensity | 6-9 | 7.31e-05 | 1.03e-05 | 7.3102e-05 | 0 | match | ivh_v90
configuration B | Intensity volume histogram | Intensity at 10% volume | 6-9 | 92 | 0 | 92 | 0 | match | ivh_i10
configuration B | Intensity volume histogram | Intensity at 90% volume | 6-9 | -135 | 8 | -135 | 0 | match | ivh_i90
configuration B | Intensity volume histogram | Volume fraction difference between 10% and 90% intensity | 6-9 | 0.977 | 0.001 | 0.9769 | 0 | match | ivh_diff_v10_v90
configuration B | Intensity volume histogram | Intensity difference between 10% and 90% volume | 6-9 | 227 | 8 | 227 | 0 | match | ivh_diff_i10_i90
configuration B | Intensity volume histogram | Area under the IVH curve | not standardized |  |  | 0.57467 |  |  | ivh_auc
configuration B | Co-occurrence matrix (2D, averaged) | Joint maximum | 6-9 | 0.156 | 0.002 | 0.15602 | 0 | match | cm_joint_max_2D_avg
configuration B | Co-occurrence matrix (2D, averaged) | Joint average | 6-9 | 18.7 | 0.3 | 18.6827 | 0 | match | cm_joint_avg_2D_avg
configuration B | Co-occurrence matrix (2D, averaged) | Joint variance | 6-9 | 21 | 0.3 | 20.9947 | 0 | match | cm_joint_var_2D_avg
configuration B | Co-occurrence matrix (2D, averaged) | Joint entropy | 6-9 | 5.26 | 0.02 | 5.2568 | 0 | match | cm_joint_entr_2D_avg
configuration B | Co-occurrence matrix (2D, averaged) | Difference average | 6-9 | 1.81 | 0.01 | 1.8142 | 0 | match | cm_diff_avg_2D_avg
configuration B | Co-occurrence matrix (2D, averaged) | Difference variance | 6-9 | 7.74 | 0.05 | 7.7412 | 0 | match | cm_diff_var_2D_avg
configuration B | Co-occurrence matrix (2D, averaged) | Difference entropy | 6-9 | 2.35 | 0.01 | 2.354 | 0 | match | cm_diff_entr_2D_avg
configuration B | Co-occurrence matrix (2D, averaged) | Sum average | 6-9 | 37.4 | 0.5 | 37.3653 | 0 | match | cm_sum_avg_2D_avg
configuration B | Co-occurrence matrix (2D, averaged) | Sum variance | 6-9 | 72.1 | 1 | 72.0944 | 0 | match | cm_sum_var_2D_avg
configuration B | Co-occurrence matrix (2D, averaged) | Sum entropy | 6-9 | 3.83 | 0.01 | 3.8281 | 0 | match | cm_sum_entr_2D_avg
configuration B | Co-occurrence matrix (2D, averaged) | Angular second moment | 6-9 | 0.0678 | 0.0006 | 0.067815 | 0 | match | cm_energy_2D_avg
configuration B | Co-occurrence matrix (2D, averaged) | Contrast | 6-9 | 11.9 | 0.1 | 11.8844 | 0 | match | cm_contrast_2D_avg
configuration B | Co-occurrence matrix (2D, averaged) | Dissimilarity | 6-9 | 1.81 | 0.01 | 1.8142 | 0 | match | cm_dissimilarity_2D_avg
configuration B | Co-occurrence matrix (2D, averaged) | Inverse difference | 6-9 | 0.592 | 0.001 | 0.59239 | 0 | match | cm_inv_diff_2D_avg
configuration B | Co-occurrence matrix (2D, averaged) | Normalised inverse difference | 6-9 | 0.952 | 0.001 | 0.95082 | 0.001 | match | cm_inv_diff_norm_2D_avg
configuration B | Co-occurrence matrix (2D, averaged) | Inverse difference moment | 6-9 | 0.557 | 0.001 | 0.55739 | 0 | match | cm_inv_diff_mom_2D_avg
configuration B | Co-occurrence matrix (2D, averaged) | Normalised inverse difference moment | 6-9 | 0.99 | 0.001 | 0.98911 | 0 | match | cm_inv_diff_mom_norm_2D_avg
configuration B | Co-occurrence matrix (2D, averaged) | Inverse variance | 6-9 | 0.401 | 0.002 | 0.40129 | 0 | match | cm_inv_var_2D_avg
configuration B | Co-occurrence matrix (2D, averaged) | Correlation | 6-9 | 0.577 | 0.002 | 0.57676 | 0 | match | cm_corr_2D_avg
configuration B | Co-occurrence matrix (2D, averaged) | Autocorrelation | 6-9 | 369 | 11 | 368.6717 | 0 | match | cm_auto_corr_2D_avg
configuration B | Co-occurrence matrix (2D, averaged) | Cluster tendency | 6-9 | 72.1 | 1 | 72.0944 | 0 | match | cm_clust_tend_2D_avg
configuration B | Co-occurrence matrix (2D, averaged) | Cluster shade | 6-9 | -668 | 17 | -667.6259 | 0 | match | cm_clust_shade_2D_avg
configuration B | Co-occurrence matrix (2D, averaged) | Cluster prominence | 6-9 | 29400 | 1400 | 29358.5221 | 0 | match | cm_clust_prom_2D_avg
configuration B | Co-occurrence matrix (2D, averaged) | Information correlation 1 | 6-9 | -0.239 | 0.001 | -0.23864 | 0 | match | cm_info_corr1_2D_avg
configuration B | Co-occurrence matrix (2D, averaged) | Information correlation 2 | 6-9 | 0.837 | 0.001 | 0.83672 | 0 | match | cm_info_corr2_2D_avg
configuration B | Co-occurrence matrix (2D, slice-merged) | Joint maximum | 6-9 | 0.156 | 0.002 | 0.15566 | 0 | match | cm_joint_max_2D_comb
configuration B | Co-occurrence matrix (2D, slice-merged) | Joint average | 6-9 | 18.7 | 0.3 | 18.679 | 0 | match | cm_joint_avg_2D_comb
configuration B | Co-occurrence matrix (2D, slice-merged) | Joint variance | 6-9 | 21 | 0.3 | 21.0423 | 0 | match | cm_joint_var_2D_comb
configuration B | Co-occurrence matrix (2D, slice-merged) | Joint entropy | 6-9 | 5.45 | 0.01 | 5.4522 | 0 | match | cm_joint_entr_2D_comb
configuration B | Co-occurrence matrix (2D, slice-merged) | Difference average | 6-9 | 1.81 | 0.01 | 1.8103 | 0 | match | cm_diff_avg_2D_comb
configuration B | Co-occurrence matrix (2D, slice-merged) | Difference variance | 6-9 | 7.76 | 0.05 | 7.7578 | 0 | match | cm_diff_var_2D_comb
configuration B | Co-occurrence matrix (2D, slice-merged) | Difference entropy | 6-9 | 2.38 | 0.01 | 2.3832 | 0 | match | cm_diff_entr_2D_comb
configuration B | Co-occurrence matrix (2D, slice-merged) | Sum average | 6-9 | 37.4 | 0.5 | 37.358 | 0 | match | cm_sum_avg_2D_comb
configuration B | Co-occurrence matrix (2D, slice-merged) | Sum variance | 6-9 | 72.3 | 1 | 72.3373 | 0 | match | cm_sum_var_2D_comb
configuration B | Co-occurrence matrix (2D, slice-merged) | Sum entropy | 6-9 | 3.89 | 0.01 | 3.8913 | 0 | match | cm_sum_entr_2D_comb
configuration B | Co-occurrence matrix (2D, slice-merged) | Angular second moment | 6-9 | 0.0669 | 0.0006 | 0.066865 | 0 | match | cm_energy_2D_comb
configuration B | Co-occurrence matrix (2D, slice-merged) | Contrast | 6-9 | 11.8 | 0.1 | 11.832 | 0 | match | cm_contrast_2D_comb
configuration B | Co-occurrence matrix (2D, slice-merged) | Dissimilarity | 6-9 | 1.81 | 0.01 | 1.8103 | 0 | match | cm_dissimilarity_2D_comb
configuration B | Co-occurrence matrix (2D, slice-merged) | Inverse difference | 6-9 | 0.593 | 0.001 | 0.59269 | 0 | match | cm_inv_diff_2D_comb
configuration B | Co-occurrence matrix (2D, slice-merged) | Normalised inverse difference | 6-9 | 0.952 | 0.001 | 0.95091 | 0.001 | match | cm_inv_diff_norm_2D_comb
configuration B | Co-occurrence matrix (2D, slice-merged) | Inverse difference moment | 6-9 | 0.558 | 0.001 | 0.55772 | 0 | match | cm_inv_diff_mom_2D_comb
configuration B | Co-occurrence matrix (2D, slice-merged) | Normalised inverse difference moment | 6-9 | 0.99 | 0.001 | 0.98916 | 0 | match | cm_inv_diff_mom_norm_2D_comb
configuration B | Co-occurrence matrix (2D, slice-merged) | Inverse variance | 6-9 | 0.401 | 0.002 | 0.40137 | 0 | match | cm_inv_var_2D_comb
configuration B | Co-occurrence matrix (2D, slice-merged) | Correlation | 6-9 | 0.58 | 0.002 | 0.58046 | 0 | match | cm_corr_2D_comb
configuration B | Co-occurrence matrix (2D, slice-merged) | Autocorrelation | 6-9 | 369 | 11 | 368.5971 | 0 | match | cm_auto_corr_2D_comb
configuration B | Co-occurrence matrix (2D, slice-merged) | Cluster tendency | 6-9 | 72.3 | 1 | 72.3373 | 0 | match | cm_clust_tend_2D_comb
configuration B | Co-occurrence matrix (2D, slice-merged) | Cluster shade | 6-9 | -673 | 17 | -672.7734 | 0 | match | cm_clust_shade_2D_comb
configuration B | Co-occurrence matrix (2D, slice-merged) | Cluster prominence | 6-9 | 29500 | 1400 | 29522.4793 | 0 | match | cm_clust_prom_2D_comb
configuration B | Co-occurrence matrix (2D, slice-merged) | Information correlation 1 | 6-9 | -0.181 | 0.001 | -0.1812 | 0 | match | cm_info_corr1_2D_comb
configuration B | Co-occurrence matrix (2D, slice-merged) | Information correlation 2 | 6-9 | 0.792 | 0.001 | 0.79224 | 0 | match | cm_info_corr2_2D_comb
configuration B | Co-occurrence matrix (2.5D, direction-merged) | Joint maximum | 6-9 | 0.126 | 0.002 | 0.12607 | 0 | match | cm_joint_max_2_5D_avg
configuration B | Co-occurrence matrix (2.5D, direction-merged) | Joint average | 6-9 | 19.2 | 0.3 | 19.2324 | 0 | match | cm_joint_avg_2_5D_avg
configuration B | Co-occurrence matrix (2.5D, direction-merged) | Joint variance | 6-9 | 14.2 | 0.1 | 14.1787 | 0 | match | cm_joint_var_2_5D_avg
configuration B | Co-occurrence matrix (2.5D, direction-merged) | Joint entropy | 6-9 | 5.45 | 0.01 | 5.4538 | 0 | match | cm_joint_entr_2_5D_avg
configuration B | Co-occurrence matrix (2.5D, direction-merged) | Difference average | 6-9 | 1.47 | 0.01 | 1.4737 | 0 | match | cm_diff_avg_2_5D_avg
configuration B | Co-occurrence matrix (2.5D, direction-merged) | Difference variance | 6-9 | 6.48 | 0.06 | 6.4753 | 0 | match | cm_diff_var_2_5D_avg
configuration B | Co-occurrence matrix (2.5D, direction-merged) | Difference entropy | 3-5 | 2.24 | 0.01 | 2.2351 | 0 | match | cm_diff_entr_2_5D_avg
configuration B | Co-occurrence matrix (2.5D, direction-merged) | Sum average | 6-9 | 38.5 | 0.6 | 38.4648 | 0 | match | cm_sum_avg_2_5D_avg
configuration B | Co-occurrence matrix (2.5D, direction-merged) | Sum variance | 6-9 | 48.1 | 0.4 | 48.0556 | 0 | match | cm_sum_var_2_5D_avg
configuration B | Co-occurrence matrix (2.5D, direction-merged) | Sum entropy | 6-9 | 3.91 | 0.01 | 3.9123 | 0 | match | cm_sum_entr_2_5D_avg
configuration B | Co-occurrence matrix (2.5D, direction-merged) | Angular second moment | 6-9 | 0.0581 | 0.0006 | 0.058075 | 0 | match | cm_energy_2_5D_avg
configuration B | Co-occurrence matrix (2.5D, direction-merged) | Contrast | 6-9 | 8.66 | 0.09 | 8.6591 | 0 | match | cm_contrast_2_5D_avg
configuration B | Co-occurrence matrix (2.5D, direction-merged) | Dissimilarity | 6-9 | 1.47 | 0.01 | 1.4737 | 0 | match | cm_dissimilarity_2_5D_avg
configuration B | Co-occurrence matrix (2.5D, direction-merged) | Inverse difference | 6-9 | 0.628 | 0.001 | 0.62775 | 0 | match | cm_inv_diff_2_5D_avg
configuration B | Co-occurrence matrix (2.5D, direction-merged) | Normalised inverse difference | 6-9 | 0.96 | 0.001 | 0.95933 | 0 | match | cm_inv_diff_norm_2_5D_avg
configuration B | Co-occurrence matrix (2.5D, direction-merged) | Inverse difference moment | 6-9 | 0.6 | 0.001 | 0.59972 | 0 | match | cm_inv_diff_mom_2_5D_avg
configuration B | Co-occurrence matrix (2.5D, direction-merged) | Normalised inverse difference moment | 6-9 | 0.992 | 0.001 | 0.99202 | 0 | match | cm_inv_diff_mom_norm_2_5D_avg
configuration B | Co-occurrence matrix (2.5D, direction-merged) | Inverse variance | 6-9 | 0.424 | 0.003 | 0.42367 | 0 | match | cm_inv_var_2_5D_avg
configuration B | Co-occurrence matrix (2.5D, direction-merged) | Correlation | 6-9 | 0.693 | 0.003 | 0.69321 | 0 | match | cm_corr_2_5D_avg
configuration B | Co-occurrence matrix (2.5D, direction-merged) | Autocorrelation | 6-9 | 380 | 11 | 379.7348 | 0 | match | cm_auto_corr_2_5D_avg
configuration B | Co-occurrence matrix (2.5D, direction-merged) | Cluster tendency | 6-9 | 48.1 | 0.4 | 48.0556 | 0 | match | cm_clust_tend_2_5D_avg
configuration B | Co-occurrence matrix (2.5D, direction-merged) | Cluster shade | 6-9 | -905 | 19 | -904.8024 | 0 | match | cm_clust_shade_2_5D_avg
configuration B | Co-occurrence matrix (2.5D, direction-merged) | Cluster prominence | 6-9 | 25200 | 1000 | 25213.964 | 0 | match | cm_clust_prom_2_5D_avg
configuration B | Co-occurrence matrix (2.5D, direction-merged) | Information correlation 1 | 6-9 | -0.188 | 0.001 | -0.18808 | 0 | match | cm_info_corr1_2_5D_avg
configuration B | Co-occurrence matrix (2.5D, direction-merged) | Information correlation 2 | 6-9 | 0.821 | 0.001 | 0.82064 | 0 | match | cm_info_corr2_2_5D_avg
configuration B | Co-occurrence matrix (2.5D, merged) | Joint maximum | 6-9 | 0.126 | 0.002 | 0.12609 | 0 | match | cm_joint_max_2_5D_comb
configuration B | Co-occurrence matrix (2.5D, merged) | Joint average | 6-9 | 19.2 | 0.3 | 19.2321 | 0 | match | cm_joint_avg_2_5D_comb
configuration B | Co-occurrence matrix (2.5D, merged) | Joint variance | 6-9 | 14.2 | 0.1 | 14.1837 | 0 | match | cm_joint_var_2_5D_comb
configuration B | Co-occurrence matrix (2.5D, merged) | Joint entropy | 6-9 | 5.46 | 0.01 | 5.4645 | 0 | match | cm_joint_entr_2_5D_comb
configuration B | Co-occurrence matrix (2.5D, merged) | Difference average | 6-9 | 1.47 | 0.01 | 1.4726 | 0 | match | cm_diff_avg_2_5D_comb
configuration B | Co-occurrence matrix (2.5D, merged) | Difference variance | 6-9 | 6.48 | 0.06 | 6.4777 | 0 | match | cm_diff_var_2_5D_comb
configuration B | Co-occurrence matrix (2.5D, merged) | Difference entropy | 6-9 | 2.24 | 0.01 | 2.2364 | 0 | match | cm_diff_entr_2_5D_comb
configuration B | Co-occurrence matrix (2.5D, merged) | Sum average | 6-9 | 38.5 | 0.6 | 38.4641 | 0 | match | cm_sum_avg_2_5D_comb
configuration B | Co-occurrence matrix (2.5D, merged) | Sum variance | 6-9 | 48.1 | 0.4 | 48.0886 | 0 | match | cm_sum_var_2_5D_comb
configuration B | Co-occurrence matrix (2.5D, merged) | Sum entropy | 6-9 | 3.91 | 0.01 | 3.914 | 0 | match | cm_sum_entr_2_5D_comb
configuration B | Co-occurrence matrix (2.5D, merged) | Angular second moment | 6-9 | 0.058 | 0.0006 | 0.05804 | 0 | match | cm_energy_2_5D_comb
configuration B | Co-occurrence matrix (2.5D, merged) | Contrast | 6-9 | 8.65 | 0.09 | 8.6461 | 0 | match | cm_contrast_2_5D_comb
configuration B | Co-occurrence matrix (2.5D, merged) | Dissimilarity | 6-9 | 1.47 | 0.01 | 1.4726 | 0 | match | cm_dissimilarity_2_5D_comb
configuration B | Co-occurrence matrix (2.5D, merged) | Inverse difference | 6-9 | 0.628 | 0.001 | 0.62786 | 0 | match | cm_inv_diff_2_5D_comb
configuration B | Co-occurrence matrix (2.5D, merged) | Normalised inverse difference | 6-9 | 0.96 | 0.001 | 0.95936 | 0 | match | cm_inv_diff_norm_2_5D_comb
configuration B | Co-occurrence matrix (2.5D, merged) | Inverse difference moment | 6-9 | 0.6 | 0.001 | 0.59984 | 0 | match | cm_inv_diff_mom_2_5D_comb
configuration B | Co-occurrence matrix (2.5D, merged) | Normalised inverse difference moment | 6-9 | 0.992 | 0.001 | 0.99203 | 0 | match | cm_inv_diff_mom_norm_2_5D_comb
configuration B | Co-occurrence matrix (2.5D, merged) | Inverse variance | 6-9 | 0.424 | 0.003 | 0.42369 | 0 | match | cm_inv_var_2_5D_comb
configuration B | Co-occurrence matrix (2.5D, merged) | Correlation | 6-9 | 0.695 | 0.003 | 0.69521 | 0 | match | cm_corr_2_5D_comb
configuration B | Co-occurrence matrix (2.5D, merged) | Autocorrelation | 6-9 | 380 | 11 | 379.7324 | 0 | match | cm_auto_corr_2_5D_comb
configuration B | Co-occurrence matrix (2.5D, merged) | Cluster tendency | 6-9 | 48.1 | 0.4 | 48.0886 | 0 | match | cm_clust_tend_2_5D_comb
configuration B | Co-occurrence matrix (2.5D, merged) | Cluster shade | 6-9 | -906 | 19 | -906.1285 | 0 | match | cm_clust_shade_2_5D_comb
configuration B | Co-occurrence matrix (2.5D, merged) | Cluster prominence | 6-9 | 25300 | 1000 | 25259.3038 | 0 | match | cm_clust_prom_2_5D_comb
configuration B | Co-occurrence matrix (2.5D, merged) | Information correlation 1 | 6-9 | -0.185 | 0.001 | -0.18487 | 0 | match | cm_info_corr1_2_5D_comb
configuration B | Co-occurrence matrix (2.5D, merged) | Information correlation 2 | 6-9 | 0.819 | 0.001 | 0.81943 | 0 | match | cm_info_corr2_2_5D_comb
configuration B | Run length matrix (2D, averaged) | Short runs emphasis | 6-9 | 0.781 | 0.001 | 0.78141 | 0 | match | rlm_sre_2D_avg
configuration B | Run length matrix (2D, averaged) | Long runs emphasis | 6-9 | 3.52 | 0.04 | 3.5201 | 0 | match | rlm_lre_2D_avg
configuration B | Run length matrix (2D, averaged) | Low grey level run emphasis | 6-9 | 0.0331 | 0.0006 | 0.033101 | 0 | match | rlm_lgre_2D_avg
configuration B | Run length matrix (2D, averaged) | High grey level run emphasis | 6-9 | 342 | 11 | 342.0131 | 0 | match | rlm_hgre_2D_avg
configuration B | Run length matrix (2D, averaged) | Short run low grey level emphasis | 6-9 | 0.0314 | 0.0006 | 0.031375 | 0 | match | rlm_srlge_2D_avg
configuration B | Run length matrix (2D, averaged) | Short run high grey level emphasis | 6-9 | 251 | 8 | 251.4374 | 0 | match | rlm_srhge_2D_avg
configuration B | Run length matrix (2D, averaged) | Long run low grey level emphasis | 6-9 | 0.0443 | 0.0008 | 0.044337 | 0 | match | rlm_lrlge_2D_avg
configuration B | Run length matrix (2D, averaged) | Long run high grey level emphasis | 6-9 | 1390 | 30 | 1391.3359 | 0 | match | rlm_lrhge_2D_avg
configuration B | Run length matrix (2D, averaged) | Grey level non-uniformity | 6-9 | 107 | 1 | 106.9443 | 0 | match | rlm_glnu_2D_avg
configuration B | Run length matrix (2D, averaged) | Normalised grey level non-uniformity | 6-9 | 0.145 | 0.001 | 0.14467 | 0 | match | rlm_glnu_norm_2D_avg
configuration B | Run length matrix (2D, averaged) | Run length non-uniformity | 6-9 | 365 | 3 | 365.0723 | 0 | match | rlm_rlnu_2D_avg
configuration B | Run length matrix (2D, averaged) | Normalised run length non-uniformity | 6-9 | 0.578 | 0.001 | 0.57837 | 0 | match | rlm_rlnu_norm_2D_avg
configuration B | Run length matrix (2D, averaged) | Run percentage | 6-9 | 0.681 | 0.002 | 0.56467 | 0.116 | no match | rlm_r_perc_2D_avg
configuration B | Run length matrix (2D, averaged) | Grey level variance | 6-9 | 28.3 | 0.3 | 28.2575 | 0 | match | rlm_gl_var_2D_avg
configuration B | Run length matrix (2D, averaged) | Run length variance | 6-9 | 1.22 | 0.03 | 1.2152 | 0 | match | rlm_rl_var_2D_avg
configuration B | Run length matrix (2D, averaged) | Run entropy | 6-9 | 4.53 | 0.02 | 4.5272 | 0 | match | rlm_rl_entr_2D_avg
configuration B | Run length matrix (2D, slice-merged) | Short runs emphasis | 6-9 | 0.782 | 0.001 | 0.78231 | 0 | match | rlm_sre_2D_comb
configuration B | Run length matrix (2D, slice-merged) | Long runs emphasis | 6-9 | 3.5 | 0.04 | 3.4998 | 0 | match | rlm_lre_2D_comb
configuration B | Run length matrix (2D, slice-merged) | Low grey level run emphasis | 6-9 | 0.033 | 0.0006 | 0.033028 | 0 | match | rlm_lgre_2D_comb
configuration B | Run length matrix (2D, slice-merged) | High grey level run emphasis | 6-9 | 342 | 11 | 342.1562 | 0 | match | rlm_hgre_2D_comb
configuration B | Run length matrix (2D, slice-merged) | Short run low grey level emphasis | 6-9 | 0.0313 | 0.0006 | 0.031298 | 0 | match | rlm_srlge_2D_comb
configuration B | Run length matrix (2D, slice-merged) | Short run high grey level emphasis | 6-9 | 252 | 8 | 251.9847 | 0 | match | rlm_srhge_2D_comb
configuration B | Run length matrix (2D, slice-merged) | Long run low grey level emphasis | 6-9 | 0.0442 | 0.0008 | 0.044236 | 0 | match | rlm_lrlge_2D_comb
configuration B | Run length matrix (2D, slice-merged) | Long run high grey level emphasis | 6-9 | 1380 | 30 | 1381.9563 | 0 | match | rlm_lrhge_2D_comb
configuration B | Run length matrix (2D, slice-merged) | Grey level non-uniformity | 6-9 | 427 | 1 | 427.4716 | 0 | match | rlm_glnu_2D_comb
configuration B | Run length matrix (2D, slice-merged) | Normalised grey level non-uniformity | 6-9 | 0.145 | 0.001 | 0.14455 | 0 | match | rlm_glnu_norm_2D_comb
configuration B | Run length matrix (2D, slice-merged) | Run length non-uniformity | 6-9 | 1460 | 10 | 1458.4825 | 0 | match | rlm_rlnu_2D_comb
configuration B | Run length matrix (2D, slice-merged) | Normalised run length non-uniformity | 6-9 | 0.578 | 0.001 | 0.57838 | 0 | match | rlm_rlnu_norm_2D_comb
configuration B | Run length matrix (2D, slice-merged) | Run percentage | 6-9 | 0.681 | 0.002 | 0.56467 | 0.116 | no match | rlm_r_perc_2D_comb
configuration B | Run length matrix (2D, slice-merged) | Grey level variance | 6-9 | 28.3 | 0.3 | 28.2742 | 0 | match | rlm_gl_var_2D_comb
configuration B | Run length matrix (2D, slice-merged) | Run length variance | 6-9 | 1.21 | 0.03 | 1.2093 | 0 | match | rlm_rl_var_2D_comb
configuration B | Run length matrix (2D, slice-merged) | Run entropy | 6-9 | 4.58 | 0.01 | 4.5762 | 0 | match | rlm_rl_entr_2D_comb
configuration B | Run length matrix (2.5D, direction-merged) | Short runs emphasis | 6-9 | 0.759 | 0.001 | 0.75883 | 0 | match | rlm_sre_2_5D_avg
configuration B | Run length matrix (2.5D, direction-merged) | Long runs emphasis | 6-9 | 3.82 | 0.05 | 3.8177 | 0 | match | rlm_lre_2_5D_avg
configuration B | Run length matrix (2.5D, direction-merged) | Low grey level run emphasis | 6-9 | 0.0194 | 0.0006 | 0.019413 | 0 | match | rlm_lgre_2_5D_avg
configuration B | Run length matrix (2.5D, direction-merged) | High grey level run emphasis | 6-9 | 356 | 11 | 355.9821 | 0 | match | rlm_hgre_2_5D_avg
configuration B | Run length matrix (2.5D, direction-merged) | Short run low grey level emphasis | 6-9 | 0.0181 | 0.0006 | 0.018142 | 0 | match | rlm_srlge_2_5D_avg
configuration B | Run length matrix (2.5D, direction-merged) | Short run high grey level emphasis | 6-9 | 257 | 9 | 257.4901 | 0 | match | rlm_srhge_2_5D_avg
configuration B | Run length matrix (2.5D, direction-merged) | Long run low grey level emphasis | 6-9 | 0.0293 | 0.0009 | 0.029278 | 0 | match | rlm_lrlge_2_5D_avg
configuration B | Run length matrix (2.5D, direction-merged) | Long run high grey level emphasis | 6-9 | 1500 | 30 | 1503.9619 | 0 | match | rlm_lrhge_2_5D_avg
configuration B | Run length matrix (2.5D, direction-merged) | Grey level non-uniformity | 6-9 | 2400 | 10 | 2398.929 | 0 | match | rlm_glnu_2_5D_avg
configuration B | Run length matrix (2.5D, direction-merged) | Normalised grey level non-uniformity | 6-9 | 0.137 | 0.001 | 0.13652 | 0 | match | rlm_glnu_norm_2_5D_avg
configuration B | Run length matrix (2.5D, direction-merged) | Run length non-uniformity | 6-9 | 9380 | 70 | 9380.1306 | 0 | match | rlm_rlnu_2_5D_avg
configuration B | Run length matrix (2.5D, direction-merged) | Normalised run length non-uniformity | 6-9 | 0.533 | 0.001 | 0.53349 | 0 | match | rlm_rlnu_norm_2_5D_avg
configuration B | Run length matrix (2.5D, direction-merged) | Run percentage | 6-9 | 0.642 | 0.002 | 0.58874 | 0.053 | no match | rlm_r_perc_2_5D_avg
configuration B | Run length matrix (2.5D, direction-merged) | Grey level variance | 6-9 | 25.7 | 0.2 | 25.6535 | 0 | match | rlm_gl_var_2_5D_avg
configuration B | Run length matrix (2.5D, direction-merged) | Run length variance | 6-9 | 1.39 | 0.03 | 1.3885 | 0 | match | rlm_rl_var_2_5D_avg
configuration B | Run length matrix (2.5D, direction-merged) | Run entropy | 6-9 | 4.84 | 0.01 | 4.8366 | 0 | match | rlm_rl_entr_2_5D_avg
configuration B | Run length matrix (2.5D, merged) | Short runs emphasis | 6-9 | 0.759 | 0.001 | 0.75911 | 0 | match | rlm_sre_2_5D_comb
configuration B | Run length matrix (2.5D, merged) | Long runs emphasis | 6-9 | 3.81 | 0.05 | 3.8111 | 0 | match | rlm_lre_2_5D_comb
configuration B | Run length matrix (2.5D, merged) | Low grey level run emphasis | 6-9 | 0.0194 | 0.0006 | 0.019407 | 0 | match | rlm_lgre_2_5D_comb
configuration B | Run length matrix (2.5D, merged) | High grey level run emphasis | 6-9 | 356 | 11 | 356.008 | 0 | match | rlm_hgre_2_5D_comb
configuration B | Run length matrix (2.5D, merged) | Short run low grey level emphasis | 6-9 | 0.0181 | 0.0006 | 0.018139 | 0 | match | rlm_srlge_2_5D_comb
configuration B | Run length matrix (2.5D, merged) | Short run high grey level emphasis | 6-9 | 258 | 9 | 257.6241 | 0 | match | rlm_srhge_2_5D_comb
configuration B | Run length matrix (2.5D, merged) | Long run low grey level emphasis | 6-9 | 0.0292 | 0.0009 | 0.029241 | 0 | match | rlm_lrlge_2_5D_comb
configuration B | Run length matrix (2.5D, merged) | Long run high grey level emphasis | 6-9 | 1500 | 30 | 1501.3439 | 0 | match | rlm_lrhge_2_5D_comb
configuration B | Run length matrix (2.5D, merged) | Grey level non-uniformity | 6-9 | 9600 | 20 | 9595.2206 | 0 | match | rlm_glnu_2_5D_comb
configuration B | Run length matrix (2.5D, merged) | Normalised grey level non-uniformity | 6-9 | 0.137 | 0.001 | 0.13653 | 0 | match | rlm_glnu_norm_2_5D_comb
configuration B | Run length matrix (2.5D, merged) | Run length non-uniformity | 6-9 | 37500 | 300 | 37503.0795 | 0 | match | rlm_rlnu_2_5D_comb
configuration B | Run length matrix (2.5D, merged) | Normalised run length non-uniformity | 6-9 | 0.534 | 0.001 | 0.53365 | 0 | match | rlm_rlnu_norm_2_5D_comb
configuration B | Run length matrix (2.5D, merged) | Run percentage | 6-9 | 0.642 | 0.002 | 2.355 | 1.712 | no match | rlm_r_perc_2_5D_comb
configuration B | Run length matrix (2.5D, merged) | Grey level variance | 6-9 | 25.7 | 0.2 | 25.6502 | 0 | match | rlm_gl_var_2_5D_comb
configuration B | Run length matrix (2.5D, merged) | Run length variance | 6-9 | 1.39 | 0.03 | 1.3862 | 0 | match | rlm_rl_var_2_5D_comb
configuration B | Run length matrix (2.5D, merged) | Run entropy | 6-9 | 4.84 | 0.01 | 4.8406 | 0 | match | rlm_rl_entr_2_5D_comb
configuration B | Size zone matrix (2D) | Small zone emphasis | 6-9 | 0.745 | 0.003 | 0.74514 | 0 | match | szm_sze_2D
configuration B | Size zone matrix (2D) | Large zone emphasis | 6-9 | 439 | 8 | 439.4119 | 0 | match | szm_lze_2D
configuration B | Size zone matrix (2D) | Low grey level emphasis | 6-9 | 0.0475 | 0.001 | 0.047462 | 0 | match | szm_lgze_2D
configuration B | Size zone matrix (2D) | High grey level emphasis | 6-9 | 284 | 11 | 284.3636 | 0 | match | szm_hgze_2D
configuration B | Size zone matrix (2D) | Small zone low grey level emphasis | 6-9 | 0.0415 | 0.0008 | 0.041528 | 0 | match | szm_szlge_2D
configuration B | Size zone matrix (2D) | Small zone high grey level emphasis | 6-9 | 190 | 7 | 189.9456 | 0 | match | szm_szhge_2D
configuration B | Size zone matrix (2D) | Large zone low grey level emphasis | 6-9 | 1.15 | 0.04 | 1.1477 | 0 | match | szm_lzlge_2D
configuration B | Size zone matrix (2D) | Large zone high grey level emphasis | 6-9 | 181000 | 3000 | 181366.4615 | 0 | match | szm_lzhge_2D
configuration B | Size zone matrix (2D) | Grey level non-uniformity | 6-9 | 20.5 | 0.1 | 20.4698 | 0 | match | szm_glnu_2D
configuration B | Size zone matrix (2D) | Normalised grey level non-uniformity | 6-9 | 0.0789 | 0.001 | 0.078898 | 0 | match | szm_glnu_norm_2D
configuration B | Size zone matrix (2D) | Zone size non-uniformity | 6-9 | 140 | 3 | 140.4053 | 0 | match | szm_zsnu_2D
configuration B | Size zone matrix (2D) | Normalised zone size non-uniformity | 6-9 | 0.521 | 0.004 | 0.52139 | 0 | match | szm_zsnu_norm_2D
configuration B | Size zone matrix (2D) | Zone percentage | 6-9 | 0.324 | 0.001 | 0.32449 | 0 | match | szm_z_perc_2D
configuration B | Size zone matrix (2D) | Grey level variance | 6-9 | 36.1 | 0.3 | 36.0879 | 0 | match | szm_gl_var_2D
configuration B | Size zone matrix (2D) | Zone size variance | 6-9 | 423 | 8 | 422.881 | 0 | match | szm_zs_var_2D
configuration B | Size zone matrix (2D) | Zone size entropy | 6-9 | 5.29 | 0.01 | 5.294 | 0 | match | szm_zs_entr_2D
configuration B | Size zone matrix (2.5D) | Small zone emphasis | 6-9 | 0.741 | 0.003 | 0.74081 | 0 | match | szm_sze_2_5D
configuration B | Size zone matrix (2.5D) | Large zone emphasis | 6-9 | 444 | 8 | 443.6457 | 0 | match | szm_lze_2_5D
configuration B | Size zone matrix (2.5D) | Low grey level emphasis | 6-9 | 0.0387 | 0.001 | 0.038718 | 0 | match | szm_lgze_2_5D
configuration B | Size zone matrix (2.5D) | High grey level emphasis | 6-9 | 284 | 11 | 283.8242 | 0 | match | szm_hgze_2_5D
configuration B | Size zone matrix (2.5D) | Small zone low grey level emphasis | 6-9 | 0.0335 | 0.0009 | 0.033509 | 0 | match | szm_szlge_2_5D
configuration B | Size zone matrix (2.5D) | Small zone high grey level emphasis | 6-9 | 190 | 7 | 190.2202 | 0 | match | szm_szhge_2_5D
configuration B | Size zone matrix (2.5D) | Large zone low grey level emphasis | 6-9 | 1.16 | 0.04 | 1.1575 | 0 | match | szm_lzlge_2_5D
configuration B | Size zone matrix (2.5D) | Large zone high grey level emphasis | 6-9 | 181000 | 3000 | 181212.224 | 0 | match | szm_lzhge_2_5D
configuration B | Size zone matrix (2.5D) | Grey level non-uniformity | 6-9 | 437 | 3 | 436.8697 | 0 | match | szm_glnu_2_5D
configuration B | Size zone matrix (2.5D) | Normalised grey level non-uniformity | 6-9 | 0.0613 | 0.0005 | 0.061341 | 0 | match | szm_glnu_norm_2_5D
configuration B | Size zone matrix (2.5D) | Zone size non-uniformity | 6-9 | 3630 | 70 | 3627.0716 | 0 | match | szm_zsnu_2_5D
configuration B | Size zone matrix (2.5D) | Normalised zone size non-uniformity | 6-9 | 0.509 | 0.004 | 0.50928 | 0 | match | szm_zsnu_norm_2_5D
configuration B | Size zone matrix (2.5D) | Zone percentage | 6-9 | 0.26 | 0.002 | 0.26032 | 0 | match | szm_z_perc_2_5D
configuration B | Size zone matrix (2.5D) | Grey level variance | 6-9 | 41 | 0.7 | 41.0299 | 0 | match | szm_gl_var_2_5D
configuration B | Size zone matrix (2.5D) | Zone size variance | 6-9 | 429 | 8 | 428.8888 | 0 | match | szm_zs_var_2_5D
configuration B | Size zone matrix (2.5D) | Zone size entropy | 6-9 | 5.98 | 0.02 | 5.9791 | 0 | match | szm_zs_entr_2_5D
configuration B | Distance zone matrix (2D) | Small distance emphasis | 6-9 | 0.36 | 0.005 | 0.35975 | 0 | match | dzm_sde_2D
configuration B | Distance zone matrix (2D) | Large distance emphasis | 3-5 | 31.6 | 0.2 | 31.5958 | 0 | match | dzm_lde_2D
configuration B | Distance zone matrix (2D) | Low grey level emphasis | 6-9 | 0.0475 | 0.001 | 0.047462 | 0 | match | dzm_lgze_2D
configuration B | Distance zone matrix (2D) | High grey level emphasis | 6-9 | 284 | 11 | 284.3636 | 0 | match | dzm_hgze_2D
configuration B | Distance zone matrix (2D) | Small distance low grey level emphasis | 6-9 | 0.0192 | 0.0005 | 0.01915 | 0 | match | dzm_sdlge_2D
configuration B | Distance zone matrix (2D) | Small distance high grey level emphasis | 6-9 | 95.7 | 5.5 | 95.7344 | 0 | match | dzm_sdhge_2D
configuration B | Distance zone matrix (2D) | Large distance low grey level emphasis | 3-5 | 0.934 | 0.018 | 0.93353 | 0 | match | dzm_ldlge_2D
configuration B | Distance zone matrix (2D) | Large distance high grey level emphasis | 6-9 | 10600 | 300 | 10573.8333 | 0 | match | dzm_ldhge_2D
configuration B | Distance zone matrix (2D) | Grey level non-uniformity | 6-9 | 20.5 | 0.1 | 20.4698 | 0 | match | dzm_glnu_2D
configuration B | Distance zone matrix (2D) | Normalised grey level non-uniformity | 6-9 | 0.0789 | 0.001 | 0.078898 | 0 | match | dzm_glnu_norm_2D
configuration B | Distance zone matrix (2D) | Zone distance non-uniformity | 3-5 | 39.8 | 0.3 | 39.7715 | 0 | match | dzm_zdnu_2D
configuration B | Distance zone matrix (2D) | Normalised zone distance non-uniformity | 6-9 | 0.174 | 0.003 | 0.1744 | 0 | match | dzm_zdnu_norm_2D
configuration B | Distance zone matrix (2D) | Zone percentage | 6-9 | 0.324 | 0.001 | 0.32449 | 0 | match | dzm_z_perc_2D
configuration B | Distance zone matrix (2D) | Grey level variance | 3-5 | 36.1 | 0.3 | 36.0879 | 0 | match | dzm_gl_var_2D
configuration B | Distance zone matrix (2D) | Zone distance variance | 3-5 | 13.5 | 0.1 | 13.4623 | 0 | match | dzm_zd_var_2D
configuration B | Distance zone matrix (2D) | Zone distance entropy | 6-9 | 6.47 | 0.03 | 6.4739 | 0 | match | dzm_zd_entr_2D
configuration B | Distance zone matrix (2.5D) | Small distance emphasis | 6-9 | 0.329 | 0.004 | 0.3285 | 0 | match | dzm_sde_2_5D
configuration B | Distance zone matrix (2.5D) | Large distance emphasis | 3-5 | 34.3 | 0.2 | 34.3385 | 0 | match | dzm_lde_2_5D
configuration B | Distance zone matrix (2.5D) | Low grey level emphasis | 6-9 | 0.0387 | 0.001 | 0.038718 | 0 | match | dzm_lgze_2_5D
configuration B | Distance zone matrix (2.5D) | High grey level emphasis | 6-9 | 284 | 11 | 283.8242 | 0 | match | dzm_hgze_2_5D
configuration B | Distance zone matrix (2.5D) | Small distance low grey level emphasis | 6-9 | 0.0168 | 0.0005 | 0.016756 | 0 | match | dzm_sdlge_2_5D
configuration B | Distance zone matrix (2.5D) | Small distance high grey level emphasis | 6-9 | 81.4 | 4.6 | 81.357 | 0 | match | dzm_sdhge_2_5D
configuration B | Distance zone matrix (2.5D) | Large distance low grey level emphasis | 3-5 | 0.748 | 0.017 | 0.74755 | 0 | match | dzm_ldlge_2_5D
configuration B | Distance zone matrix (2.5D) | Large distance high grey level emphasis | 6-9 | 11600 | 400 | 11639.3374 | 0 | match | dzm_ldhge_2_5D
configuration B | Distance zone matrix (2.5D) | Grey level non-uniformity | 6-9 | 437 | 3 | 436.8697 | 0 | match | dzm_glnu_2_5D
configuration B | Distance zone matrix (2.5D) | Normalised grey level non-uniformity | 6-9 | 0.0613 | 0.0005 | 0.061341 | 0 | match | dzm_glnu_norm_2_5D
configuration B | Distance zone matrix (2.5D) | Zone distance non-uniformity | 3-5 | 963 | 6 | 962.5015 | 0 | match | dzm_zdnu_2_5D
configuration B | Distance zone matrix (2.5D) | Normalised zone distance non-uniformity | 6-9 | 0.135 | 0.001 | 0.13514 | 0 | match | dzm_zdnu_norm_2_5D
configuration B | Distance zone matrix (2.5D) | Zone percentage | 3-5 | 0.26 | 0.002 | 0.26032 | 0 | match | dzm_z_perc_2_5D
configuration B | Distance zone matrix (2.5D) | Grey level variance | 6-9 | 41 | 0.7 | 41.0299 | 0 | match | dzm_gl_var_2_5D
configuration B | Distance zone matrix (2.5D) | Zone distance variance | 3-5 | 15 | 0.1 | 15.0252 | 0 | match | dzm_zd_var_2_5D
configuration B | Distance zone matrix (2.5D) | Zone distance entropy | 3-5 | 7.58 | 0.01 | 7.584 | 0 | match | dzm_zd_entr_2_5D
configuration B | Neighbourhood grey tone difference matrix (2D) | Coarseness | 6-9 | 0.0168 | 0.0005 | 0.016767 | 0 | match | ngt_coarseness_2D
configuration B | Neighbourhood grey tone difference matrix (2D) | Contrast | 6-9 | 0.181 | 0.001 | 0.18067 | 0 | match | ngt_contrast_2D
configuration B | Neighbourhood grey tone difference matrix (2D) | Busyness | 6-9 | 0.2 | 0.005 | 0.20002 | 0 | match | ngt_busyness_2D
configuration B | Neighbourhood grey tone difference matrix (2D) | Complexity | 6-9 | 391 | 7 | 390.5958 | 0 | match | ngt_complexity_2D
configuration B | Neighbourhood grey tone difference matrix (2D) | Strength | 6-9 | 6.02 | 0.23 | 6.0195 | 0 | match | ngt_strength_2D
configuration B | Neighbourhood grey tone difference matrix (2.5D) | Coarseness | 6-9 | 0.000314 | 4e-06 | 0.00031367 | 0 | match | ngt_coarseness_2_5D
configuration B | Neighbourhood grey tone difference matrix (2.5D) | Contrast | 6-9 | 0.0506 | 0.0005 | 0.050645 | 0 | match | ngt_contrast_2_5D
configuration B | Neighbourhood grey tone difference matrix (2.5D) | Busyness | 6-9 | 3.45 | 0.07 | 3.4549 | 0 | match | ngt_busyness_2_5D
configuration B | Neighbourhood grey tone difference matrix (2.5D) | Complexity | 6-9 | 496 | 5 | 496.4973 | 0 | match | ngt_complexity_2_5D
configuration B | Neighbourhood grey tone difference matrix (2.5D) | Strength | 6-9 | 0.199 | 0.009 | 0.19891 | 0 | match | ngt_strength_2_5D
configuration B | Neighbouring grey level dependence matrix (2D) | Low dependence emphasis | 6-9 | 0.31 | 0.001 | 0.30955 | 0 | match | ngl_lde_2D
configuration B | Neighbouring grey level dependence matrix (2D) | High dependence emphasis | 6-9 | 17.3 | 0.2 | 17.3467 | 0 | match | ngl_hde_2D
configuration B | Neighbouring grey level dependence matrix (2D) | Low grey level count emphasis | 6-9 | 0.0286 | 0.0004 | 0.028578 | 0 | match | ngl_lgce_2D
configuration B | Neighbouring grey level dependence matrix (2D) | High grey level count emphasis | 6-9 | 359 | 10 | 358.6691 | 0 | match | ngl_hgce_2D
configuration B | Neighbouring grey level dependence matrix (2D) | Low dependence low grey level emphasis | 6-9 | 0.0203 | 0.0003 | 0.020319 | 0 | match | ngl_ldlge_2D
configuration B | Neighbouring grey level dependence matrix (2D) | Low dependence high grey level emphasis | 6-9 | 78.9 | 2.2 | 78.8506 | 0 | match | ngl_ldhge_2D
configuration B | Neighbouring grey level dependence matrix (2D) | High dependence low grey level emphasis | 6-9 | 0.108 | 0.003 | 0.10829 | 0 | match | ngl_hdlge_2D
configuration B | Neighbouring grey level dependence matrix (2D) | High dependence high grey level emphasis | 6-9 | 7210 | 130 | 7208.9974 | 0 | match | ngl_hdhge_2D
configuration B | Neighbouring grey level dependence matrix (2D) | Grey level non-uniformity | 6-9 | 216 | 3 | 216.1766 | 0 | match | ngl_glnu_2D
configuration B | Neighbouring grey level dependence matrix (2D) | Normalised grey level non-uniformity | 6-9 | 0.184 | 0.001 | 0.18423 | 0 | match | ngl_glnu_norm_2D
configuration B | Neighbouring grey level dependence matrix (2D) | Dependence count non-uniformity | 6-9 | 157 | 1 | 157.3368 | 0 | match | ngl_dcnu_2D
configuration B | Neighbouring grey level dependence matrix (2D) | Normalised dependence count non-uniformity | 6-9 | 0.179 | 0.001 | 0.17855 | 0 | match | ngl_dcnu_norm_2D
configuration B | Neighbouring grey level dependence matrix (2D) | Dependence count percentage | 3-5 | 1 | 0 | 1 | 0 | match | ngl_dc_perc_2D
configuration B | Neighbouring grey level dependence matrix (2D) | Grey level variance | 6-9 | 25.3 | 0.4 | 25.2791 | 0 | match | ngl_gl_var_2D
configuration B | Neighbouring grey level dependence matrix (2D) | Dependence count variance | 6-9 | 4.02 | 0.05 | 4.0194 | 0 | match | ngl_dc_var_2D
configuration B | Neighbouring grey level dependence matrix (2D) | Dependence count entropy | 6-9 | 5.38 | 0.01 | 5.3786 | 0 | match | ngl_dc_entr_2D
configuration B | Neighbouring grey level dependence matrix (2D) | Dependence count energy | 6-9 | 0.0321 | 0.0002 | 0.032145 | 0 | match | ngl_dc_energy_2D
configuration B | Neighbouring grey level dependence matrix (2.5D) | Low dependence emphasis | 6-9 | 0.254 | 0.002 | 0.25356 | 0 | match | ngl_lde_2_5D
configuration B | Neighbouring grey level dependence matrix (2.5D) | High dependence emphasis | 6-9 | 19.6 | 0.2 | 19.5517 | 0 | match | ngl_hde_2_5D
configuration B | Neighbouring grey level dependence matrix (2.5D) | Low grey level count emphasis | 6-9 | 0.0139 | 0.0005 | 0.013943 | 0 | match | ngl_lgce_2_5D
configuration B | Neighbouring grey level dependence matrix (2.5D) | High grey level count emphasis | 6-9 | 375 | 11 | 374.8469 | 0 | match | ngl_hgce_2_5D
configuration B | Neighbouring grey level dependence matrix (2.5D) | Low dependence low grey level emphasis | 6-9 | 0.00929 | 0.00026 | 0.009292 | 0 | match | ngl_ldlge_2_5D
configuration B | Neighbouring grey level dependence matrix (2.5D) | Low dependence high grey level emphasis | 6-9 | 73.4 | 2.1 | 73.4227 | 0 | match | ngl_ldhge_2_5D
configuration B | Neighbouring grey level dependence matrix (2.5D) | High dependence low grey level emphasis | 6-9 | 0.077 | 0.0019 | 0.076988 | 0 | match | ngl_hdlge_2_5D
configuration B | Neighbouring grey level dependence matrix (2.5D) | High dependence high grey level emphasis | 6-9 | 7970 | 150 | 7965.9652 | 0 | match | ngl_hdhge_2_5D
configuration B | Neighbouring grey level dependence matrix (2.5D) | Grey level non-uniformity | 6-9 | 4760 | 50 | 4762.7865 | 0 | match | ngl_glnu_2_5D
configuration B | Neighbouring grey level dependence matrix (2.5D) | Normalised grey level non-uniformity | 6-9 | 0.174 | 0.001 | 0.17408 | 0 | match | ngl_glnu_norm_2_5D
configuration B | Neighbouring grey level dependence matrix (2.5D) | Dependence count non-uniformity | 6-9 | 3710 | 30 | 3707.4458 | 0 | match | ngl_dcnu_2_5D
configuration B | Neighbouring grey level dependence matrix (2.5D) | Normalised dependence count non-uniformity | 6-9 | 0.136 | 0.001 | 0.13551 | 0 | match | ngl_dcnu_norm_2_5D
configuration B | Neighbouring grey level dependence matrix (2.5D) | Dependence count percentage | 3-5 | 1 | 0 | 1 | 0 | match | ngl_dc_perc_2_5D
configuration B | Neighbouring grey level dependence matrix (2.5D) | Grey level variance | 6-9 | 18.7 | 0.2 | 18.6643 | 0 | match | ngl_gl_var_2_5D
configuration B | Neighbouring grey level dependence matrix (2.5D) | Dependence count variance | 6-9 | 4.63 | 0.06 | 4.632 | 0 | match | ngl_dc_var_2_5D
configuration B | Neighbouring grey level dependence matrix (2.5D) | Dependence count entropy | 6-9 | 5.78 | 0.01 | 5.7831 | 0 | match | ngl_dc_entr_2_5D
configuration B | Neighbouring grey level dependence matrix (2.5D) | Dependence count energy | 3-5 | 0.0253 | 0.0001 | 0.025319 | 0 | match | ngl_dc_energy_2_5D

## config C
dataset | family | feature | consensus | reference value | tolerance | your result | difference | check | tag
configuration C | Diagnostics-initial image | Image dimension x | ≥ 10 | 204 | 0 | 204 | 0 | match | img_dim_x_init_img
configuration C | Diagnostics-initial image | Image dimension y | ≥ 10 | 201 | 0 | 201 | 0 | match | img_dim_y_init_img
configuration C | Diagnostics-initial image | Image dimension z | ≥ 10 | 60 | 0 | 60 | 0 | match | img_dim_z_init_img
configuration C | Diagnostics-initial image | Voxel dimension x | ≥ 10 | 0.977 | 0 | 0.977 | 0 | match | vox_dim_x_init_img
configuration C | Diagnostics-initial image | Voxel dimension y | ≥ 10 | 0.977 | 0 | 0.977 | 0 | match | vox_dim_y_init_img
configuration C | Diagnostics-initial image | Voxel dimension z | ≥ 10 | 3 | 0 | 3 | 0 | match | vox_dim_z_init_img
configuration C | Diagnostics-initial image | Mean intensity | ≥ 10 | -266 | 0 | -266.47 | 0 | match | mean_int_init_img
configuration C | Diagnostics-initial image | Minimum intensity | ≥ 10 | -1000 | 0 | -1000 | 0 | match | min_int_init_img
configuration C | Diagnostics-initial image | Maximum intensity | ≥ 10 | 3065 | 0 | 3065 | 0 | match | max_int_init_img
configuration C | Diagnostics-interpolated image | Image dimension x | ≥ 10 | 100 | 1 | 100 | 0 | match | img_dim_x_interp_img
configuration C | Diagnostics-interpolated image | Image dimension y | ≥ 10 | 99 | 0.8 | 99 | 0 | match | img_dim_y_interp_img
configuration C | Diagnostics-interpolated image | Image dimension z | ≥ 10 | 90 | 0 | 90 | 0 | match | img_dim_z_interp_img
configuration C | Diagnostics-interpolated image | Voxel dimension x | ≥ 10 | 2 | 0 | 2 | 0 | match | vox_dim_x_interp_img
configuration C | Diagnostics-interpolated image | Voxel dimension y | ≥ 10 | 2 | 0 | 2 | 0 | match | vox_dim_y_interp_img
configuration C | Diagnostics-interpolated image | Voxel dimension z | ≥ 10 | 2 | 0 | 2 | 0 | match | vox_dim_z_interp_img
configuration C | Diagnostics-interpolated image | Mean intensity | 6-9 | -270 | 3 | -269.962 | 0 | match | mean_int_interp_img
configuration C | Diagnostics-interpolated image | Minimum intensity | ≥ 10 | -1000 | 0 | -1000 | 0 | match | min_int_interp_img
configuration C | Diagnostics-interpolated image | Maximum intensity | 6-9 | 1854 | 30 | 1854 | 0 | match | max_int_interp_img
configuration C | Diagnostics-initial ROI | Int. mask dimension x | ≥ 10 | 204 | 0 | 204 | 0 | match | int_mask_dim_x_init_roi
configuration C | Diagnostics-initial ROI | Int. mask dimension y | ≥ 10 | 201 | 0 | 201 | 0 | match | int_mask_dim_y_init_roi
configuration C | Diagnostics-initial ROI | Int. mask dimension z | ≥ 10 | 60 | 0 | 60 | 0 | match | int_mask_dim_z_init_roi
configuration C | Diagnostics-initial ROI | Int. mask bounding box dimension x | 6-9 | 100 | 0 | 100 | 0 | match | int_mask_bb_dim_x_init_roi
configuration C | Diagnostics-initial ROI | Int. mask bounding box dimension y | 6-9 | 99 | 0 | 99 | 0 | match | int_mask_bb_dim_y_init_roi
configuration C | Diagnostics-initial ROI | Int. mask bounding box dimension z | 6-9 | 26 | 0 | 26 | 0 | match | int_mask_bb_dim_z_init_roi
configuration C | Diagnostics-initial ROI | Morph. mask bounding box dimension x | 6-9 | 100 | 0 | 100 | 0 | match | morph_mask_bb_dim_x_init_roi
configuration C | Diagnostics-initial ROI | Morph. mask bounding box dimension y | 6-9 | 99 | 0 | 99 | 0 | match | morph_mask_bb_dim_y_init_roi
configuration C | Diagnostics-initial ROI | Morph. mask bounding box dimension z | 6-9 | 26 | 0 | 26 | 0 | match | morph_mask_bb_dim_z_init_roi
configuration C | Diagnostics-initial ROI | Int. mask voxel count | 6-9 | 125256 | 0 | 125256 | 0 | match | int_mask_vox_count_init_roi
configuration C | Diagnostics-initial ROI | Morph. mask voxel count | 6-9 | 125256 | 0 | 125256 | 0 | match | morph_mask_vox_count_init_roi
configuration C | Diagnostics-initial ROI | Int. mask mean intensity | 6-9 | -46.9 | 0 | -46.883 | 0 | match | int_mask_mean_int_init_roi
configuration C | Diagnostics-initial ROI | Int. mask minimum intensity | ≥ 10 | -1000 | 0 | -1000 | 0 | match | int_mask_min_int_init_roi
configuration C | Diagnostics-initial ROI | Int. mask maximum intensity | ≥ 10 | 723 | 0 | 723 | 0 | match | int_mask_max_int_init_roi
configuration C | Diagnostics-interpolated ROI | Int. mask dimension x | 6-9 | 100 | 1 | 100 | 0 | match | int_mask_dim_x_interp_roi
configuration C | Diagnostics-interpolated ROI | Int. mask dimension y | 6-9 | 99 | 0.8 | 99 | 0 | match | int_mask_dim_y_interp_roi
configuration C | Diagnostics-interpolated ROI | Int. mask dimension z | 6-9 | 90 | 0 | 90 | 0 | match | int_mask_dim_z_interp_roi
configuration C | Diagnostics-interpolated ROI | Int. mask bounding box dimension x | 6-9 | 49 | 0.2 | 49 | 0 | match | int_mask_bb_dim_x_interp_roi
configuration C | Diagnostics-interpolated ROI | Int. mask bounding box dimension y | 6-9 | 49 | 0.3 | 49 | 0 | match | int_mask_bb_dim_y_interp_roi
configuration C | Diagnostics-interpolated ROI | Int. mask bounding box dimension z | 6-9 | 40 | 0.1 | 40 | 0 | match | int_mask_bb_dim_z_interp_roi
configuration C | Diagnostics-interpolated ROI | Morph. mask bounding box dimension x | 6-9 | 49 | 0.2 | 49 | 0 | match | morph_mask_bb_dim_x_interp_roi
configuration C | Diagnostics-interpolated ROI | Morph. mask bounding box dimension y | 6-9 | 49 | 0.3 | 49 | 0 | match | morph_mask_bb_dim_y_interp_roi
configuration C | Diagnostics-interpolated ROI | Morph. mask bounding box dimension z | 6-9 | 40 | 0.1 | 40 | 0 | match | morph_mask_bb_dim_z_interp_roi
configuration C | Diagnostics-interpolated ROI | Int. mask voxel count | 6-9 | 45985 | 100 | 45985 | 0 | match | int_mask_vox_count_interp_roi
configuration C | Diagnostics-interpolated ROI | Morph. mask voxel count | 6-9 | 45985 | 100 | 45985 | 0 | match | morph_mask_vox_count_interp_roi
configuration C | Diagnostics-interpolated ROI | Int. mask mean intensity | 6-9 | -48.9 | 0.1 | -45.929 | 2.9 | no match | int_mask_mean_int_interp_roi
configuration C | Diagnostics-interpolated ROI | Int. mask minimum intensity | 6-9 | -939 | 1 | -939 | 0 | match | int_mask_min_int_interp_roi
configuration C | Diagnostics-interpolated ROI | Int. mask maximum intensity | ≥ 10 | 521 | 5 | 521 | 0 | match | int_mask_max_int_interp_roi
configuration C | Diagnostics-resegmented ROI | Int. mask dimension x | 6-9 | 100 | 1 | 100 | 0 | match | int_mask_dim_x_reseg_roi
configuration C | Diagnostics-resegmented ROI | Int. mask dimension y | 6-9 | 99 | 0.8 | 99 | 0 | match | int_mask_dim_y_reseg_roi
configuration C | Diagnostics-resegmented ROI | Int. mask dimension z | 6-9 | 90 | 0 | 90 | 0 | match | int_mask_dim_z_reseg_roi
configuration C | Diagnostics-resegmented ROI | Int. mask bounding box dimension x | 6-9 | 49 | 0.3 | 49 | 0 | match | int_mask_bb_dim_x_reseg_roi
configuration C | Diagnostics-resegmented ROI | Int. mask bounding box dimension y | 6-9 | 49 | 0.3 | 49 | 0 | match | int_mask_bb_dim_y_reseg_roi
configuration C | Diagnostics-resegmented ROI | Int. mask bounding box dimension z | 6-9 | 40 | 0.3 | 40 | 0 | match | int_mask_bb_dim_z_reseg_roi
configuration C | Diagnostics-resegmented ROI | Morph. mask bounding box dimension x | 6-9 | 49 | 0.3 | 49 | 0 | match | morph_mask_bb_dim_x_reseg_roi
configuration C | Diagnostics-resegmented ROI | Morph. mask bounding box dimension y | 6-9 | 49 | 0.3 | 49 | 0 | match | morph_mask_bb_dim_y_reseg_roi
configuration C | Diagnostics-resegmented ROI | Morph. mask bounding box dimension z | 6-9 | 40 | 0.3 | 40 | 0 | match | morph_mask_bb_dim_z_reseg_roi
configuration C | Diagnostics-resegmented ROI | Int. mask voxel count | 6-9 | 45981 | 700 | 45981 | 0 | match | int_mask_vox_count_reseg_roi
configuration C | Diagnostics-resegmented ROI | Morph. mask voxel count | 6-9 | 45985 | 700 | 45985 | 0 | match | morph_mask_vox_count_reseg_roi
configuration C | Diagnostics-resegmented ROI | Int. mask mean intensity | 6-9 | -49 | 2.9 | -48.978 | 0 | match | int_mask_mean_int_reseg_roi
configuration C | Diagnostics-resegmented ROI | Int. mask minimum intensity | 6-9 | -939 | 4 | -939 | 0 | match | int_mask_min_int_reseg_roi
configuration C | Diagnostics-resegmented ROI | Int. mask maximum intensity | ≥ 10 | 393 | 10 | 393 | 0 | match | int_mask_max_int_reseg_roi
configuration C | Morphology | Volume (mesh) | 6-9 | 367000 | 6000 | 367459 | 0 | match | morph_volume
configuration C | Morphology | Volume (voxel counting) | 6-9 | 368000 | 6000 | 367880 | 0 | match | morph_vol_approx
configuration C | Morphology | Surface area (mesh) | 6-9 | 34300 | 400 | 34306.252 | 0 | match | morph_area_mesh
configuration C | Morphology | Surface to volume ratio | 6-9 | 0.0934 | 0.0007 | 0.093361 | 0 | match | morph_av
configuration C | Morphology | Compactness 1 | 6-9 | 0.0326 | 0.0002 | 0.032627 | 0 | match | morph_comp_1
configuration C | Morphology | Compactness 2 | 6-9 | 0.378 | 0.004 | 0.37823 | 0 | match | morph_comp_2
configuration C | Morphology | Spherical disproportion | 6-9 | 1.38 | 0.01 | 1.3828 | 0 | match | morph_sph_dispr
configuration C | Morphology | Sphericity | 6-9 | 0.723 | 0.003 | 0.72319 | 0 | match | morph_sphericity
configuration C | Morphology | Asphericity | 6-9 | 0.383 | 0.004 | 0.38277 | 0 | match | morph_asphericity
configuration C | Morphology | Centre of mass shift | 6-9 | 45.6 | 2.8 | 45.5674 | 0 | match | morph_com
configuration C | Morphology | Maximum 3D diameter | 6-9 | 125 | 1 | 125.06 | 0 | match | morph_diam
configuration C | Morphology | Major axis length | 6-9 | 93.3 | 0.5 | 93.2704 | 0 | match | morph_pca_maj_axis
configuration C | Morphology | Minor axis length | 6-9 | 82 | 0.5 | 82.0052 | 0 | match | morph_pca_min_axis
configuration C | Morphology | Least axis length | 6-9 | 70.9 | 0.4 | 70.9015 | 0 | match | morph_pca_least_axis
configuration C | Morphology | Elongation | 6-9 | 0.879 | 0.001 | 0.87922 | 0 | match | morph_pca_elongation
configuration C | Morphology | Flatness | 6-9 | 0.76 | 0.001 | 0.76017 | 0 | match | morph_pca_flatness
configuration C | Morphology | Volume density (AABB) | 6-9 | 0.478 | 0.003 | 0.47826 | 0 | match | morph_vol_dens_aabb
configuration C | Morphology | Area density (AABB) | 6-9 | 0.678 | 0.003 | 0.67842 | 0 | match | morph_area_dens_aabb
configuration C | Morphology | Volume density (OMBB) | not standardized |  |  | 0.47826 |  |  | morph_vol_dens_ombb
configuration C | Morphology | Area density (OMBB) | not standardized |  |  | 0.67842 |  |  | morph_area_dens_ombb
configuration C | Morphology | Volume density (AEE) | 6-9 | 1.29 | 0.01 | 1.2941 | 0 | match | morph_vol_dens_aee
configuration C | Morphology | Area density (AEE) | 3-5 | 1.62 | 0.01 | 1.6052 | 0.01 | match | morph_area_dens_aee
configuration C | Morphology | Volume density (MVEE) | not standardized |  |  | 1.2941 |  |  | morph_vol_dens_mvee
configuration C | Morphology | Area density (MVEE) | not standardized |  |  | 1.6052 |  |  | morph_area_dens_mvee
configuration C | Morphology | Volume density (convex hull) | 3-5 | 0.834 | 0.002 | 0.83367 | 0 | match | morph_vol_dens_conv_hull
configuration C | Morphology | Area density (convex hull) | 3-5 | 1.13 | 0.01 | 1.1301 | 0 | match | morph_area_dens_conv_hull
configuration C | Morphology | Integrated intensity | 6-9 | -18000000 | 1400000 | -17997587.9626 | 0 | match | morph_integ_int
configuration C | Morphology | Moran's I index | 3-5 | 0.0824 | 0.0003 | 0.081269 | 0.0011 | no match | morph_moran_i
configuration C | Morphology | Geary's C measure | 3-5 | 0.846 | 0.001 | 0.84605 | 0 | match | morph_geary_c
configuration C | Local intensity | Local intensity peak | 3-5 | 169 | 10 | 200.821 | 31 | no match | loc_peak_loc
configuration C | Local intensity | Global intensity peak | 3-5 | 180 | 5 | 200.821 | 20 | no match | loc_peak_glob
configuration C | Statistics | Mean | ≥ 10 | -49 | 2.9 | -48.9785 | 0 | match | stat_mean
configuration C | Statistics | Variance | 6-9 | 50600 | 1400 | 50639.4297 | 0 | match | stat_var
configuration C | Statistics | Skewness | ≥ 10 | -2.14 | 0.05 | -2.1402 | 0 | match | stat_skew
configuration C | Statistics | (Excess) kurtosis | ≥ 10 | 3.53 | 0.23 | 3.5251 | 0 | match | stat_kurt
configuration C | Statistics | Median | 6-9 | 40 | 0.4 | 40 | 0 | match | stat_median
configuration C | Statistics | Minimum | 6-9 | -939 | 4 | -939 | 0 | match | stat_min
configuration C | Statistics | 10th percentile | ≥ 10 | -424 | 14 | -424 | 0 | match | stat_p10
configuration C | Statistics | 90th percentile | 6-9 | 86 | 0.1 | 86 | 0 | match | stat_p90
configuration C | Statistics | Maximum | ≥ 10 | 393 | 10 | 393 | 0 | match | stat_max
configuration C | Statistics | Interquartile range | ≥ 10 | 67 | 4.9 | 67 | 0 | match | stat_iqr
configuration C | Statistics | Range | 6-9 | 1330 | 20 | 1332 | 0 | match | stat_range
configuration C | Statistics | Mean absolute deviation | ≥ 10 | 158 | 4 | 157.9732 | 0 | match | stat_mad
configuration C | Statistics | Robust mean absolute deviation | ≥ 10 | 66.8 | 3.5 | 66.7653 | 0 | match | stat_rmad
configuration C | Statistics | Median absolute deviation | 6-9 | 119 | 4 | 119.1266 | 0 | match | stat_medad
configuration C | Statistics | Coefficient of variation | 6-9 | -4.59 | 0.29 | -4.5945 | 0 | match | stat_cov
configuration C | Statistics | Quartile coefficient of dispersion | 6-9 | 1.03 | 0.4 | 1.0308 | 0 | match | stat_qcod
configuration C | Statistics | Energy | 6-9 | 2440000000 | 120000000 | 2438755072 | 0 | match | stat_energy
configuration C | Statistics | Root mean square | 6-9 | 230 | 4 | 230.3005 | 0 | match | stat_rms
configuration C | Intensity histogram | Mean | 6-9 | 38.6 | 0.2 | 38.5583 | 0 | match | ih_mean
configuration C | Intensity histogram | Variance | 6-9 | 81.1 | 2.1 | 81.1122 | 0 | match | ih_var
configuration C | Intensity histogram | Skewness | 6-9 | -2.14 | 0.05 | -2.1371 | 0 | match | ih_skew
configuration C | Intensity histogram | (Excess) kurtosis | 6-9 | 3.52 | 0.23 | 3.519 | 0 | match | ih_kurt
configuration C | Intensity histogram | Median | 6-9 | 42 | 0 | 42 | 0 | match | ih_median
configuration C | Intensity histogram | Minimum | 6-9 | 3 | 0.16 | 3 | 0 | match | ih_min
configuration C | Intensity histogram | 10th percentile | 6-9 | 24 | 0.7 | 24 | 0 | match | ih_p10
configuration C | Intensity histogram | 90th percentile | 6-9 | 44 | 0 | 44 | 0 | match | ih_p90
configuration C | Intensity histogram | Maximum | 6-9 | 56 | 0.5 | 56 | 0 | match | ih_max
configuration C | Intensity histogram | Mode | 6-9 | 43 | 0.1 | 43 | 0 | match | ih_mode
configuration C | Intensity histogram | Interquartile range | 6-9 | 3 | 0.21 | 3 | 0 | match | ih_iqr
configuration C | Intensity histogram | Range | 6-9 | 53 | 0.6 | 53 | 0 | match | ih_range
configuration C | Intensity histogram | Mean absolute deviation | 6-9 | 6.32 | 0.15 | 6.3212 | 0 | match | ih_mad
configuration C | Intensity histogram | Robust mean absolute deviation | 6-9 | 2.59 | 0.14 | 2.588 | 0 | match | ih_rmad
configuration C | Intensity histogram | Median absolute deviation | 6-9 | 4.75 | 0.12 | 4.7504 | 0 | match | ih_medad
configuration C | Intensity histogram | Coefficient of variation | 6-9 | 0.234 | 0.005 | 0.23357 | 0 | match | ih_cov
configuration C | Intensity histogram | Quartile coefficient of dispersion | 6-9 | 0.0361 | 0.0027 | 0.036145 | 0 | match | ih_qcod
configuration C | Intensity histogram | Entropy | 6-9 | 3.73 | 0.04 | 3.7345 | 0 | match | ih_entropy
configuration C | Intensity histogram | Uniformity | 6-9 | 0.14 | 0.003 | 0.13955 | 0 | match | ih_uniformity
configuration C | Intensity histogram | Maximum histogram gradient | 6-9 | 4750 | 30 | 4745.5 | 0 | match | ih_max_grad
configuration C | Intensity histogram | Maximum histogram gradient intensity | 6-9 | 41 | 0 | 41 | 0 | match | ih_max_grad_g
configuration C | Intensity histogram | Minimum histogram gradient | 6-9 | -4680 | 50 | -4677 | 0 | match | ih_min_grad
configuration C | Intensity histogram | Minimum histogram gradient intensity | 6-9 | 44 | 0 | 44 | 0 | match | ih_min_grad_g
configuration C | Intensity volume histogram | Volume fraction at 10% intensity | 3-5 | 0.998 | 0.001 | 0.98756 | 0.01 | no match | ivh_v10
configuration C | Intensity volume histogram | Volume fraction at 90% intensity | 6-9 | 0.000152 | 2e-05 | 0.00015224 | 0 | match | ivh_v90
configuration C | Intensity volume histogram | Intensity at 10% volume | 3-5 | 88.8 | 0.2 | 87 | 1.8 | no match | ivh_i10
configuration C | Intensity volume histogram | Intensity at 90% volume | 6-9 | -421 | 14 | -423 | 2 | match | ivh_i90
configuration C | Intensity volume histogram | Volume fraction difference between 10% and 90% intensity | 6-9 | 0.997 | 0.001 | 0.98741 | 0.009 | no match | ivh_diff_v10_v90
configuration C | Intensity volume histogram | Intensity difference between 10% and 90% volume | 6-9 | 510 | 14 | 510 | 0 | match | ivh_diff_i10_i90
configuration C | Intensity volume histogram | Area under the IVH curve | not standardized |  |  | 0.66856 |  |  | ivh_auc
configuration C | Co-occurrence matrix (3D, averaged) | Joint maximum | 6-9 | 0.111 | 0.002 | 0.11085 | 0 | match | cm_joint_max_3D_avg
configuration C | Co-occurrence matrix (3D, averaged) | Joint average | 6-9 | 39 | 0.2 | 38.9779 | 0 | match | cm_joint_avg_3D_avg
configuration C | Co-occurrence matrix (3D, averaged) | Joint variance | 6-9 | 73.7 | 2 | 73.745 | 0 | match | cm_joint_var_3D_avg
configuration C | Co-occurrence matrix (3D, averaged) | Joint entropy | 6-9 | 6.39 | 0.06 | 6.3894 | 0 | match | cm_joint_entr_3D_avg
configuration C | Co-occurrence matrix (3D, averaged) | Difference average | 6-9 | 2.17 | 0.05 | 2.1672 | 0 | match | cm_diff_avg_3D_avg
configuration C | Co-occurrence matrix (3D, averaged) | Difference variance | 6-9 | 14.4 | 0.5 | 14.3781 | 0 | match | cm_diff_var_3D_avg
configuration C | Co-occurrence matrix (3D, averaged) | Difference entropy | 6-9 | 2.64 | 0.03 | 2.6354 | 0 | match | cm_diff_entr_3D_avg
configuration C | Co-occurrence matrix (3D, averaged) | Sum average | 6-9 | 78 | 0.3 | 77.9559 | 0 | match | cm_sum_avg_3D_avg
configuration C | Co-occurrence matrix (3D, averaged) | Sum variance | 6-9 | 276 | 8 | 275.8026 | 0 | match | cm_sum_var_3D_avg
configuration C | Co-occurrence matrix (3D, averaged) | Sum entropy | 6-9 | 4.56 | 0.04 | 4.5556 | 0 | match | cm_sum_entr_3D_avg
configuration C | Co-occurrence matrix (3D, averaged) | Angular second moment | 6-9 | 0.045 | 0.001 | 0.045002 | 0 | match | cm_energy_3D_avg
configuration C | Co-occurrence matrix (3D, averaged) | Contrast | 6-9 | 19.2 | 0.7 | 19.1775 | 0 | match | cm_contrast_3D_avg
configuration C | Co-occurrence matrix (3D, averaged) | Dissimilarity | 6-9 | 2.17 | 0.05 | 2.1672 | 0 | match | cm_dissimilarity_3D_avg
configuration C | Co-occurrence matrix (3D, averaged) | Inverse difference | 6-9 | 0.582 | 0.004 | 0.5824 | 0 | match | cm_inv_diff_3D_avg
configuration C | Co-occurrence matrix (3D, averaged) | Normalised inverse difference | 6-9 | 0.966 | 0.001 | 0.96565 | 0 | match | cm_inv_diff_norm_3D_avg
configuration C | Co-occurrence matrix (3D, averaged) | Inverse difference moment | 6-9 | 0.547 | 0.004 | 0.54749 | 0 | match | cm_inv_diff_mom_3D_avg
configuration C | Co-occurrence matrix (3D, averaged) | Normalised inverse difference moment | 6-9 | 0.994 | 0.001 | 0.99416 | 0 | match | cm_inv_diff_mom_norm_3D_avg
configuration C | Co-occurrence matrix (3D, averaged) | Inverse variance | 6-9 | 0.39 | 0.003 | 0.39048 | 0 | match | cm_inv_var_3D_avg
configuration C | Co-occurrence matrix (3D, averaged) | Correlation | 6-9 | 0.869 | 0.001 | 0.8693 | 0 | match | cm_corr_3D_avg
configuration C | Co-occurrence matrix (3D, averaged) | Autocorrelation | 6-9 | 1580 | 10 | 1583.4426 | 0 | match | cm_auto_corr_3D_avg
configuration C | Co-occurrence matrix (3D, averaged) | Cluster tendency | 6-9 | 276 | 8 | 275.8026 | 0 | match | cm_clust_tend_3D_avg
configuration C | Co-occurrence matrix (3D, averaged) | Cluster shade | 6-9 | -10600 | 300 | -10616.2341 | 0 | match | cm_clust_shade_3D_avg
configuration C | Co-occurrence matrix (3D, averaged) | Cluster prominence | 6-9 | 569000 | 11000 | 568750.038 | 0 | match | cm_clust_prom_3D_avg
configuration C | Co-occurrence matrix (3D, averaged) | Information correlation 1 | 6-9 | -0.236 | 0.001 | -0.23621 | 0 | match | cm_info_corr1_3D_avg
configuration C | Co-occurrence matrix (3D, averaged) | Information correlation 2 | 6-9 | 0.9 | 0.001 | 0.89999 | 0 | match | cm_info_corr2_3D_avg
configuration C | Co-occurrence matrix (3D, merged) | Joint maximum | ≥ 10 | 0.111 | 0.002 | 0.11093 | 0 | match | cm_joint_max_3D_comb
configuration C | Co-occurrence matrix (3D, merged) | Joint average | 6-9 | 39 | 0.2 | 38.9765 | 0 | match | cm_joint_avg_3D_comb
configuration C | Co-occurrence matrix (3D, merged) | Joint variance | ≥ 10 | 73.8 | 2 | 73.7815 | 0 | match | cm_joint_var_3D_comb
configuration C | Co-occurrence matrix (3D, merged) | Joint entropy | ≥ 10 | 6.42 | 0.06 | 6.4198 | 0 | match | cm_joint_entr_3D_comb
configuration C | Co-occurrence matrix (3D, merged) | Difference average | ≥ 10 | 2.16 | 0.05 | 2.1627 | 0 | match | cm_diff_avg_3D_comb
configuration C | Co-occurrence matrix (3D, merged) | Difference variance | ≥ 10 | 14.4 | 0.5 | 14.4289 | 0 | match | cm_diff_var_3D_comb
configuration C | Co-occurrence matrix (3D, merged) | Difference entropy | ≥ 10 | 2.64 | 0.03 | 2.6428 | 0 | match | cm_diff_entr_3D_comb
configuration C | Co-occurrence matrix (3D, merged) | Sum average | 6-9 | 78 | 0.3 | 77.9529 | 0 | match | cm_sum_avg_3D_comb
configuration C | Co-occurrence matrix (3D, merged) | Sum variance | ≥ 10 | 276 | 8 | 276.0199 | 0 | match | cm_sum_var_3D_comb
configuration C | Co-occurrence matrix (3D, merged) | Sum entropy | ≥ 10 | 4.56 | 0.04 | 4.5594 | 0 | match | cm_sum_entr_3D_comb
configuration C | Co-occurrence matrix (3D, merged) | Angular second moment | ≥ 10 | 0.0447 | 0.001 | 0.044715 | 0 | match | cm_energy_3D_comb
configuration C | Co-occurrence matrix (3D, merged) | Contrast | ≥ 10 | 19.1 | 0.7 | 19.1061 | 0 | match | cm_contrast_3D_comb
configuration C | Co-occurrence matrix (3D, merged) | Dissimilarity | ≥ 10 | 2.16 | 0.05 | 2.1627 | 0 | match | cm_dissimilarity_3D_comb
configuration C | Co-occurrence matrix (3D, merged) | Inverse difference | ≥ 10 | 0.583 | 0.004 | 0.58275 | 0 | match | cm_inv_diff_3D_comb
configuration C | Co-occurrence matrix (3D, merged) | Normalised inverse difference | 6-9 | 0.966 | 0.001 | 0.96572 | 0 | match | cm_inv_diff_norm_3D_comb
configuration C | Co-occurrence matrix (3D, merged) | Inverse difference moment | ≥ 10 | 0.548 | 0.004 | 0.54788 | 0 | match | cm_inv_diff_mom_3D_comb
configuration C | Co-occurrence matrix (3D, merged) | Normalised inverse difference moment | ≥ 10 | 0.994 | 0.001 | 0.99418 | 0 | match | cm_inv_diff_mom_norm_3D_comb
configuration C | Co-occurrence matrix (3D, merged) | Inverse variance | ≥ 10 | 0.39 | 0.003 | 0.39046 | 0 | match | cm_inv_var_3D_comb
configuration C | Co-occurrence matrix (3D, merged) | Correlation | 6-9 | 0.871 | 0.001 | 0.87052 | 0 | match | cm_corr_3D_comb
configuration C | Co-occurrence matrix (3D, merged) | Autocorrelation | 6-9 | 1580 | 10 | 1583.3939 | 0 | match | cm_auto_corr_3D_comb
configuration C | Co-occurrence matrix (3D, merged) | Cluster tendency | ≥ 10 | 276 | 8 | 276.0199 | 0 | match | cm_clust_tend_3D_comb
configuration C | Co-occurrence matrix (3D, merged) | Cluster shade | ≥ 10 | -10600 | 300 | -10629.7981 | 0 | match | cm_clust_shade_3D_comb
configuration C | Co-occurrence matrix (3D, merged) | Cluster prominence | ≥ 10 | 570000 | 11000 | 569596.1785 | 0 | match | cm_clust_prom_3D_comb
configuration C | Co-occurrence matrix (3D, merged) | Information correlation 1 | ≥ 10 | -0.228 | 0.001 | -0.22832 | 0 | match | cm_info_corr1_3D_comb
configuration C | Co-occurrence matrix (3D, merged) | Information correlation 2 | ≥ 10 | 0.899 | 0.001 | 0.89936 | 0 | match | cm_info_corr2_3D_comb
configuration C | Run length matrix (3D, averaged) | Short runs emphasis | 6-9 | 0.786 | 0.003 | 0.78595 | 0 | match | rlm_sre_3D_avg
configuration C | Run length matrix (3D, averaged) | Long runs emphasis | 6-9 | 3.31 | 0.04 | 3.3108 | 0 | match | rlm_lre_3D_avg
configuration C | Run length matrix (3D, averaged) | Low grey level run emphasis | 6-9 | 0.00155 | 5e-05 | 0.0015484 | 0 | match | rlm_lgre_3D_avg
configuration C | Run length matrix (3D, averaged) | High grey level run emphasis | 6-9 | 1470 | 10 | 1471.6445 | 0 | match | rlm_hgre_3D_avg
configuration C | Run length matrix (3D, averaged) | Short run low grey level emphasis | 6-9 | 0.00136 | 5e-05 | 0.0013603 | 0 | match | rlm_srlge_3D_avg
configuration C | Run length matrix (3D, averaged) | Short run high grey level emphasis | 6-9 | 1100 | 10 | 1097.1669 | 0 | match | rlm_srhge_3D_avg
configuration C | Run length matrix (3D, averaged) | Long run low grey level emphasis | 6-9 | 0.00317 | 4e-05 | 0.0031718 | 0 | match | rlm_lrlge_3D_avg
configuration C | Run length matrix (3D, averaged) | Long run high grey level emphasis | 6-9 | 5590 | 80 | 5586.6474 | 0 | match | rlm_lrhge_3D_avg
configuration C | Run length matrix (3D, averaged) | Grey level non-uniformity | 6-9 | 3180 | 10 | 3179.105 | 0 | match | rlm_glnu_3D_avg
configuration C | Run length matrix (3D, averaged) | Normalised grey level non-uniformity | 6-9 | 0.102 | 0.003 | 0.10157 | 0 | match | rlm_glnu_norm_3D_avg
configuration C | Run length matrix (3D, averaged) | Run length non-uniformity | 6-9 | 18000 | 500 | 17989.8187 | 0 | match | rlm_rlnu_3D_avg
configuration C | Run length matrix (3D, averaged) | Normalised run length non-uniformity | 6-9 | 0.574 | 0.004 | 0.57435 | 0 | match | rlm_rlnu_norm_3D_avg
configuration C | Run length matrix (3D, averaged) | Run percentage | 6-9 | 0.679 | 0.003 | 0.67907 | 0 | match | rlm_r_perc_3D_avg
configuration C | Run length matrix (3D, averaged) | Grey level variance | 6-9 | 101 | 3 | 101.45 | 0 | match | rlm_gl_var_3D_avg
configuration C | Run length matrix (3D, averaged) | Run length variance | 6-9 | 1.12 | 0.02 | 1.1209 | 0 | match | rlm_rl_var_3D_avg
configuration C | Run length matrix (3D, averaged) | Run entropy | 6-9 | 5.35 | 0.03 | 5.3477 | 0 | match | rlm_rl_entr_3D_avg
configuration C | Run length matrix (3D, merged) | Short runs emphasis | 6-9 | 0.787 | 0.003 | 0.78712 | 0 | match | rlm_sre_3D_comb
configuration C | Run length matrix (3D, merged) | Long runs emphasis | 6-9 | 3.28 | 0.04 | 3.2759 | 0 | match | rlm_lre_3D_comb
configuration C | Run length matrix (3D, merged) | Low grey level run emphasis | 6-9 | 0.00155 | 5e-05 | 0.0015468 | 0 | match | rlm_lgre_3D_comb
configuration C | Run length matrix (3D, merged) | High grey level run emphasis | 6-9 | 1470 | 10 | 1472.5002 | 0 | match | rlm_hgre_3D_comb
configuration C | Run length matrix (3D, merged) | Short run low grey level emphasis | 6-9 | 0.00136 | 5e-05 | 0.0013604 | 0 | match | rlm_srlge_3D_comb
configuration C | Run length matrix (3D, merged) | Short run high grey level emphasis | 6-9 | 1100 | 10 | 1099.9533 | 0 | match | rlm_srhge_3D_comb
configuration C | Run length matrix (3D, merged) | Long run low grey level emphasis | 6-9 | 0.00314 | 4e-05 | 0.0031439 | 0 | match | rlm_lrlge_3D_comb
configuration C | Run length matrix (3D, merged) | Long run high grey level emphasis | 6-9 | 5530 | 80 | 5525.4544 | 0 | match | rlm_lrhge_3D_comb
configuration C | Run length matrix (3D, merged) | Grey level non-uniformity | 6-9 | 41300 | 100 | 41297.6818 | 0 | match | rlm_glnu_3D_comb
configuration C | Run length matrix (3D, merged) | Normalised grey level non-uniformity | ≥ 10 | 0.102 | 0.003 | 0.10173 | 0 | match | rlm_glnu_norm_3D_comb
configuration C | Run length matrix (3D, merged) | Run length non-uniformity | 6-9 | 234000 | 6000 | 233618.4646 | 0 | match | rlm_rlnu_3D_comb
configuration C | Run length matrix (3D, merged) | Normalised run length non-uniformity | 6-9 | 0.575 | 0.004 | 0.57548 | 0 | match | rlm_rlnu_norm_3D_comb
configuration C | Run length matrix (3D, merged) | Run percentage | 6-9 | 0.679 | 0.003 | 0.67907 | 0 | match | rlm_r_perc_3D_comb
configuration C | Run length matrix (3D, merged) | Grey level variance | ≥ 10 | 101 | 3 | 101.3845 | 0 | match | rlm_gl_var_3D_comb
configuration C | Run length matrix (3D, merged) | Run length variance | 6-9 | 1.11 | 0.02 | 1.1078 | 0 | match | rlm_rl_var_3D_comb
configuration C | Run length matrix (3D, merged) | Run entropy | ≥ 10 | 5.35 | 0.03 | 5.3505 | 0 | match | rlm_rl_entr_3D_comb
configuration C | Size zone matrix (3D) | Small zone emphasis | 6-9 | 0.695 | 0.001 | 0.69499 | 0 | match | szm_sze_3D
configuration C | Size zone matrix (3D) | Large zone emphasis | 6-9 | 38900 | 900 | 38927.2065 | 0 | match | szm_lze_3D
configuration C | Size zone matrix (3D) | Low grey level emphasis | 6-9 | 0.00235 | 6e-05 | 0.00235 | 0 | match | szm_lgze_3D
configuration C | Size zone matrix (3D) | High grey level emphasis | 6-9 | 971 | 7 | 970.711 | 0 | match | szm_hgze_3D
configuration C | Size zone matrix (3D) | Small zone low grey level emphasis | 6-9 | 0.0016 | 4e-05 | 0.0015955 | 0 | match | szm_szlge_3D
configuration C | Size zone matrix (3D) | Small zone high grey level emphasis | 6-9 | 657 | 4 | 656.8282 | 0 | match | szm_szhge_3D
configuration C | Size zone matrix (3D) | Large zone low grey level emphasis | 6-9 | 21.6 | 0.5 | 21.5513 | 0 | match | szm_lzlge_3D
configuration C | Size zone matrix (3D) | Large zone high grey level emphasis | 6-9 | 70700000 | 1500000 | 70710078.2069 | 0 | match | szm_lzhge_3D
configuration C | Size zone matrix (3D) | Grey level non-uniformity | 6-9 | 195 | 6 | 195.032 | 0 | match | szm_glnu_3D
configuration C | Size zone matrix (3D) | Normalised grey level non-uniformity | 6-9 | 0.0286 | 0.0003 | 0.028643 | 0 | match | szm_glnu_norm_3D
configuration C | Size zone matrix (3D) | Zone size non-uniformity | 6-9 | 3040 | 100 | 3042.8963 | 0 | match | szm_zsnu_3D
configuration C | Size zone matrix (3D) | Normalised zone size non-uniformity | 6-9 | 0.447 | 0.001 | 0.44689 | 0 | match | szm_zsnu_norm_3D
configuration C | Size zone matrix (3D) | Zone percentage | 6-9 | 0.148 | 0.003 | 0.14808 | 0 | match | szm_z_perc_3D
configuration C | Size zone matrix (3D) | Grey level variance | 6-9 | 106 | 1 | 105.9675 | 0 | match | szm_gl_var_3D
configuration C | Size zone matrix (3D) | Zone size variance | 6-9 | 38900 | 900 | 38881.6038 | 0 | match | szm_zs_var_3D
configuration C | Size zone matrix (3D) | Zone size entropy | 6-9 | 7 | 0.01 | 6.9982 | 0 | match | szm_zs_entr_3D
configuration C | Distance zone matrix (3D) | Small distance emphasis | 6-9 | 0.531 | 0.006 | 0.53112 | 0 | match | dzm_sde_3D
configuration C | Distance zone matrix (3D) | Large distance emphasis | 6-9 | 11 | 0.3 | 11.0209 | 0 | match | dzm_lde_3D
configuration C | Distance zone matrix (3D) | Low grey level emphasis | 6-9 | 0.00235 | 6e-05 | 0.00235 | 0 | match | dzm_lgze_3D
configuration C | Distance zone matrix (3D) | High grey level emphasis | 6-9 | 971 | 7 | 970.711 | 0 | match | dzm_hgze_3D
configuration C | Distance zone matrix (3D) | Small distance low grey level emphasis | 6-9 | 0.00149 | 4e-05 | 0.0014937 | 0 | match | dzm_sdlge_3D
configuration C | Distance zone matrix (3D) | Small distance high grey level emphasis | 6-9 | 476 | 11 | 475.7232 | 0 | match | dzm_sdhge_3D
configuration C | Distance zone matrix (3D) | Large distance low grey level emphasis | 6-9 | 0.0154 | 0.0005 | 0.015424 | 0 | match | dzm_ldlge_3D
configuration C | Distance zone matrix (3D) | Large distance high grey level emphasis | 6-9 | 13400 | 200 | 13356.2989 | 0 | match | dzm_ldhge_3D
configuration C | Distance zone matrix (3D) | Grey level non-uniformity | 6-9 | 195 | 6 | 195.032 | 0 | match | dzm_glnu_3D
configuration C | Distance zone matrix (3D) | Normalised grey level non-uniformity | 6-9 | 0.0286 | 0.0003 | 0.028643 | 0 | match | dzm_glnu_norm_3D
configuration C | Distance zone matrix (3D) | Zone distance non-uniformity | 6-9 | 1870 | 40 | 1866.2492 | 0 | match | dzm_zdnu_3D
configuration C | Distance zone matrix (3D) | Normalised zone distance non-uniformity | 6-9 | 0.274 | 0.005 | 0.27409 | 0 | match | dzm_zdnu_norm_3D
configuration C | Distance zone matrix (3D) | Zone percentage | 6-9 | 0.148 | 0.003 | 0.14808 | 0 | match | dzm_z_perc_3D
configuration C | Distance zone matrix (3D) | Grey level variance | 6-9 | 106 | 1 | 105.9675 | 0 | match | dzm_gl_var_3D
configuration C | Distance zone matrix (3D) | Zone distance variance | 6-9 | 4.6 | 0.06 | 4.6004 | 0 | match | dzm_zd_var_3D
configuration C | Distance zone matrix (3D) | Zone distance entropy | 6-9 | 7.56 | 0.03 | 7.5634 | 0 | match | dzm_zd_entr_3D
configuration C | Neighbourhood grey tone difference matrix (3D) | Coarseness | 6-9 | 0.000216 | 4e-06 | 0.00021612 | 0 | match | ngt_coarseness_3D
configuration C | Neighbourhood grey tone difference matrix (3D) | Contrast | 6-9 | 0.0873 | 0.0019 | 0.087346 | 0 | match | ngt_contrast_3D
configuration C | Neighbourhood grey tone difference matrix (3D) | Busyness | 6-9 | 1.39 | 0.01 | 1.3894 | 0 | match | ngt_busyness_3D
configuration C | Neighbourhood grey tone difference matrix (3D) | Complexity | 6-9 | 1810 | 60 | 1808.7936 | 0 | match | ngt_complexity_3D
configuration C | Neighbourhood grey tone difference matrix (3D) | Strength | 6-9 | 0.651 | 0.015 | 0.65105 | 0 | match | ngt_strength_3D
configuration C | Neighbouring grey level dependence matrix (3D) | Low dependence emphasis | 6-9 | 0.137 | 0.003 | 0.1369 | 0 | match | ngl_lde_3D
configuration C | Neighbouring grey level dependence matrix (3D) | High dependence emphasis | 6-9 | 126 | 2 | 126.491 | 0 | match | ngl_hde_3D
configuration C | Neighbouring grey level dependence matrix (3D) | Low grey level count emphasis | 6-9 | 0.0013 | 4e-05 | 0.0012975 | 0 | match | ngl_lgce_3D
configuration C | Neighbouring grey level dependence matrix (3D) | High grey level count emphasis | 6-9 | 1570 | 10 | 1567.8577 | 0 | match | ngl_hgce_3D
configuration C | Neighbouring grey level dependence matrix (3D) | Low dependence low grey level emphasis | 6-9 | 0.000306 | 1.2e-05 | 0.00030589 | 0 | match | ngl_ldlge_3D
configuration C | Neighbouring grey level dependence matrix (3D) | Low dependence high grey level emphasis | 6-9 | 141 | 2 | 140.5805 | 0 | match | ngl_ldhge_3D
configuration C | Neighbouring grey level dependence matrix (3D) | High dependence low grey level emphasis | 6-9 | 0.0828 | 0.0003 | 0.082808 | 0 | match | ngl_hdlge_3D
configuration C | Neighbouring grey level dependence matrix (3D) | High dependence high grey level emphasis | 6-9 | 227000 | 3000 | 226736.1645 | 0 | match | ngl_hdhge_3D
configuration C | Neighbouring grey level dependence matrix (3D) | Grey level non-uniformity | 6-9 | 6420 | 10 | 6416.5308 | 0 | match | ngl_glnu_3D
configuration C | Neighbouring grey level dependence matrix (3D) | Normalised grey level non-uniformity | 6-9 | 0.14 | 0.003 | 0.13955 | 0 | match | ngl_glnu_norm_3D
configuration C | Neighbouring grey level dependence matrix (3D) | Dependence count non-uniformity | 6-9 | 2450 | 60 | 2447.4365 | 0 | match | ngl_dcnu_3D
configuration C | Neighbouring grey level dependence matrix (3D) | Normalised dependence count non-uniformity | 6-9 | 0.0532 | 0.0005 | 0.053227 | 0 | match | ngl_dcnu_norm_3D
configuration C | Neighbouring grey level dependence matrix (3D) | Dependence count percentage | 6-9 | 1 | 0 | 1 | 0 | match | ngl_dc_perc_3D
configuration C | Neighbouring grey level dependence matrix (3D) | Grey level variance | 6-9 | 81.1 | 2.1 | 81.1122 | 0 | match | ngl_gl_var_3D
configuration C | Neighbouring grey level dependence matrix (3D) | Dependence count variance | 6-9 | 39.2 | 0.1 | 39.2081 | 0 | match | ngl_dc_var_3D
configuration C | Neighbouring grey level dependence matrix (3D) | Dependence count entropy | 6-9 | 7.54 | 0.03 | 7.5367 | 0 | match | ngl_dc_entr_3D
configuration C | Neighbouring grey level dependence matrix (3D) | Dependence count energy | 6-9 | 0.00789 | 0.00011 | 0.0078911 | 0 | match | ngl_dc_energy_3D

## config D
dataset | family | feature | consensus | reference value | tolerance | your result | difference | check | tag
configuration D | Diagnostics-initial image | Image dimension x | ≥ 10 | 204 | 0 | 204 | 0 | match | img_dim_x_init_img
configuration D | Diagnostics-initial image | Image dimension y | ≥ 10 | 201 | 0 | 201 | 0 | match | img_dim_y_init_img
configuration D | Diagnostics-initial image | Image dimension z | ≥ 10 | 60 | 0 | 60 | 0 | match | img_dim_z_init_img
configuration D | Diagnostics-initial image | Voxel dimension x | ≥ 10 | 0.977 | 0 | 0.977 | 0 | match | vox_dim_x_init_img
configuration D | Diagnostics-initial image | Voxel dimension y | ≥ 10 | 0.977 | 0 | 0.977 | 0 | match | vox_dim_y_init_img
configuration D | Diagnostics-initial image | Voxel dimension z | ≥ 10 | 3 | 0 | 3 | 0 | match | vox_dim_z_init_img
configuration D | Diagnostics-initial image | Mean intensity | ≥ 10 | -266 | 0 | -266.47 | 0 | match | mean_int_init_img
configuration D | Diagnostics-initial image | Minimum intensity | ≥ 10 | -1000 | 0 | -1000 | 0 | match | min_int_init_img
configuration D | Diagnostics-initial image | Maximum intensity | ≥ 10 | 3065 | 0 | 3065 | 0 | match | max_int_init_img
configuration D | Diagnostics-interpolated image | Image dimension x | ≥ 10 | 100 | 1 | 100 | 0 | match | img_dim_x_interp_img
configuration D | Diagnostics-interpolated image | Image dimension y | ≥ 10 | 99 | 0.8 | 99 | 0 | match | img_dim_y_interp_img
configuration D | Diagnostics-interpolated image | Image dimension z | ≥ 10 | 90 | 0 | 90 | 0 | match | img_dim_z_interp_img
configuration D | Diagnostics-interpolated image | Voxel dimension x | ≥ 10 | 2 | 0 | 2 | 0 | match | vox_dim_x_interp_img
configuration D | Diagnostics-interpolated image | Voxel dimension y | ≥ 10 | 2 | 0 | 2 | 0 | match | vox_dim_y_interp_img
configuration D | Diagnostics-interpolated image | Voxel dimension z | ≥ 10 | 2 | 0 | 2 | 0 | match | vox_dim_z_interp_img
configuration D | Diagnostics-interpolated image | Mean intensity | 6-9 | -270 | 3 | -269.962 | 0 | match | mean_int_interp_img
configuration D | Diagnostics-interpolated image | Minimum intensity | ≥ 10 | -1000 | 0 | -1000 | 0 | match | min_int_interp_img
configuration D | Diagnostics-interpolated image | Maximum intensity | 6-9 | 1854 | 30 | 1854 | 0 | match | max_int_interp_img
configuration D | Diagnostics-initial ROI | Int. mask dimension x | ≥ 10 | 204 | 0 | 204 | 0 | match | int_mask_dim_x_init_roi
configuration D | Diagnostics-initial ROI | Int. mask dimension y | ≥ 10 | 201 | 0 | 201 | 0 | match | int_mask_dim_y_init_roi
configuration D | Diagnostics-initial ROI | Int. mask dimension z | ≥ 10 | 60 | 0 | 60 | 0 | match | int_mask_dim_z_init_roi
configuration D | Diagnostics-initial ROI | Int. mask bounding box dimension x | 6-9 | 100 | 0 | 100 | 0 | match | int_mask_bb_dim_x_init_roi
configuration D | Diagnostics-initial ROI | Int. mask bounding box dimension y | 6-9 | 99 | 0 | 99 | 0 | match | int_mask_bb_dim_y_init_roi
configuration D | Diagnostics-initial ROI | Int. mask bounding box dimension z | 6-9 | 26 | 0 | 26 | 0 | match | int_mask_bb_dim_z_init_roi
configuration D | Diagnostics-initial ROI | Morph. mask bounding box dimension x | 6-9 | 100 | 0 | 100 | 0 | match | morph_mask_bb_dim_x_init_roi
configuration D | Diagnostics-initial ROI | Morph. mask bounding box dimension y | 6-9 | 99 | 0 | 99 | 0 | match | morph_mask_bb_dim_y_init_roi
configuration D | Diagnostics-initial ROI | Morph. mask bounding box dimension z | 6-9 | 26 | 0 | 26 | 0 | match | morph_mask_bb_dim_z_init_roi
configuration D | Diagnostics-initial ROI | Int. mask voxel count | 6-9 | 125256 | 0 | 125256 | 0 | match | int_mask_vox_count_init_roi
configuration D | Diagnostics-initial ROI | Morph. mask voxel count | 6-9 | 125256 | 0 | 125256 | 0 | match | morph_mask_vox_count_init_roi
configuration D | Diagnostics-initial ROI | Int. mask mean intensity | ≥ 10 | -46.9 | 0 | -46.883 | 0 | match | int_mask_mean_int_init_roi
configuration D | Diagnostics-initial ROI | Int. mask minimum intensity | ≥ 10 | -1000 | 0 | -1000 | 0 | match | int_mask_min_int_init_roi
configuration D | Diagnostics-initial ROI | Int. mask maximum intensity | ≥ 10 | 723 | 0 | 723 | 0 | match | int_mask_max_int_init_roi
configuration D | Diagnostics-interpolated ROI | Int. mask dimension x | ≥ 10 | 100 | 1 | 100 | 0 | match | int_mask_dim_x_interp_roi
configuration D | Diagnostics-interpolated ROI | Int. mask dimension y | 6-9 | 99 | 0.8 | 99 | 0 | match | int_mask_dim_y_interp_roi
configuration D | Diagnostics-interpolated ROI | Int. mask dimension z | ≥ 10 | 90 | 0 | 90 | 0 | match | int_mask_dim_z_interp_roi
configuration D | Diagnostics-interpolated ROI | Int. mask bounding box dimension x | 6-9 | 49 | 0.2 | 49 | 0 | match | int_mask_bb_dim_x_interp_roi
configuration D | Diagnostics-interpolated ROI | Int. mask bounding box dimension y | 6-9 | 49 | 0.3 | 49 | 0 | match | int_mask_bb_dim_y_interp_roi
configuration D | Diagnostics-interpolated ROI | Int. mask bounding box dimension z | 6-9 | 40 | 0.1 | 40 | 0 | match | int_mask_bb_dim_z_interp_roi
configuration D | Diagnostics-interpolated ROI | Morph. mask bounding box dimension x | 6-9 | 49 | 0.2 | 49 | 0 | match | morph_mask_bb_dim_x_interp_roi
configuration D | Diagnostics-interpolated ROI | Morph. mask bounding box dimension y | 6-9 | 49 | 0.3 | 49 | 0 | match | morph_mask_bb_dim_y_interp_roi
configuration D | Diagnostics-interpolated ROI | Morph. mask bounding box dimension z | 6-9 | 40 | 0.1 | 40 | 0 | match | morph_mask_bb_dim_z_interp_roi
configuration D | Diagnostics-interpolated ROI | Int. mask voxel count | 6-9 | 45985 | 100 | 45985 | 0 | match | int_mask_vox_count_interp_roi
configuration D | Diagnostics-interpolated ROI | Morph. mask voxel count | 6-9 | 45985 | 100 | 45985 | 0 | match | morph_mask_vox_count_interp_roi
configuration D | Diagnostics-interpolated ROI | Int. mask mean intensity | 6-9 | -48.9 | 0.1 | -45.929 | 2.9 | no match | int_mask_mean_int_interp_roi
configuration D | Diagnostics-interpolated ROI | Int. mask minimum intensity | 6-9 | -939 | 1 | -939 | 0 | match | int_mask_min_int_interp_roi
configuration D | Diagnostics-interpolated ROI | Int. mask maximum intensity | ≥ 10 | 521 | 5 | 521 | 0 | match | int_mask_max_int_interp_roi
configuration D | Diagnostics-resegmented ROI | Int. mask dimension x | ≥ 10 | 100 | 1 | 100 | 0 | match | int_mask_dim_x_reseg_roi
configuration D | Diagnostics-resegmented ROI | Int. mask dimension y | 6-9 | 99 | 0.8 | 99 | 0 | match | int_mask_dim_y_reseg_roi
configuration D | Diagnostics-resegmented ROI | Int. mask dimension z | ≥ 10 | 90 | 0 | 90 | 0 | match | int_mask_dim_z_reseg_roi
configuration D | Diagnostics-resegmented ROI | Int. mask bounding box dimension x | 6-9 | 49 | 0.3 | 49 | 0 | match | int_mask_bb_dim_x_reseg_roi
configuration D | Diagnostics-resegmented ROI | Int. mask bounding box dimension y | 6-9 | 49 | 0.3 | 49 | 0 | match | int_mask_bb_dim_y_reseg_roi
configuration D | Diagnostics-resegmented ROI | Int. mask bounding box dimension z | 6-9 | 40 | 0.3 | 40 | 0 | match | int_mask_bb_dim_z_reseg_roi
configuration D | Diagnostics-resegmented ROI | Morph. mask bounding box dimension x | 6-9 | 49 | 0.3 | 49 | 0 | match | morph_mask_bb_dim_x_reseg_roi
configuration D | Diagnostics-resegmented ROI | Morph. mask bounding box dimension y | 6-9 | 49 | 0.3 | 49 | 0 | match | morph_mask_bb_dim_y_reseg_roi
configuration D | Diagnostics-resegmented ROI | Morph. mask bounding box dimension z | 6-9 | 40 | 0.3 | 40 | 0 | match | morph_mask_bb_dim_z_reseg_roi
configuration D | Diagnostics-resegmented ROI | Int. mask voxel count | 6-9 | 44465 | 800 | 44465 | 0 | match | int_mask_vox_count_reseg_roi
configuration D | Diagnostics-resegmented ROI | Morph. mask voxel count | 6-9 | 45985 | 700 | 45985 | 0 | match | morph_mask_vox_count_reseg_roi
configuration D | Diagnostics-resegmented ROI | Int. mask mean intensity | ≥ 10 | -23.5 | 3.9 | -23.518 | 0 | match | int_mask_mean_int_reseg_roi
configuration D | Diagnostics-resegmented ROI | Int. mask minimum intensity | ≥ 10 | -724 | 12 | -724 | 0 | match | int_mask_min_int_reseg_roi
configuration D | Diagnostics-resegmented ROI | Int. mask maximum intensity | ≥ 10 | 521 | 22 | 521 | 0 | match | int_mask_max_int_reseg_roi
configuration D | Morphology | Volume (mesh) | 6-9 | 367000 | 6000 | 367459 | 0 | match | morph_volume
configuration D | Morphology | Volume (voxel counting) | 6-9 | 368000 | 6000 | 367880 | 0 | match | morph_vol_approx
configuration D | Morphology | Surface area (mesh) | 6-9 | 34300 | 400 | 34306.252 | 0 | match | morph_area_mesh
configuration D | Morphology | Surface to volume ratio | 6-9 | 0.0934 | 0.0007 | 0.093361 | 0 | match | morph_av
configuration D | Morphology | Compactness 1 | 6-9 | 0.0326 | 0.0002 | 0.032627 | 0 | match | morph_comp_1
configuration D | Morphology | Compactness 2 | 6-9 | 0.378 | 0.004 | 0.37823 | 0 | match | morph_comp_2
configuration D | Morphology | Spherical disproportion | 6-9 | 1.38 | 0.01 | 1.3828 | 0 | match | morph_sph_dispr
configuration D | Morphology | Sphericity | 6-9 | 0.723 | 0.003 | 0.72319 | 0 | match | morph_sphericity
configuration D | Morphology | Asphericity | 6-9 | 0.383 | 0.004 | 0.38277 | 0 | match | morph_asphericity
configuration D | Morphology | Centre of mass shift | 6-9 | 64.9 | 2.8 | 64.9261 | 0 | match | morph_com
configuration D | Morphology | Maximum 3D diameter | 6-9 | 125 | 1 | 125.06 | 0 | match | morph_diam
configuration D | Morphology | Major axis length | 6-9 | 93.3 | 0.5 | 93.2704 | 0 | match | morph_pca_maj_axis
configuration D | Morphology | Minor axis length | 6-9 | 82 | 0.5 | 82.0052 | 0 | match | morph_pca_min_axis
configuration D | Morphology | Least axis length | 6-9 | 70.9 | 0.4 | 70.9015 | 0 | match | morph_pca_least_axis
configuration D | Morphology | Elongation | 6-9 | 0.879 | 0.001 | 0.87922 | 0 | match | morph_pca_elongation
configuration D | Morphology | Flatness | 6-9 | 0.76 | 0.001 | 0.76017 | 0 | match | morph_pca_flatness
configuration D | Morphology | Volume density (AABB) | 6-9 | 0.478 | 0.003 | 0.47826 | 0 | match | morph_vol_dens_aabb
configuration D | Morphology | Area density (AABB) | 6-9 | 0.678 | 0.003 | 0.67842 | 0 | match | morph_area_dens_aabb
configuration D | Morphology | Volume density (OMBB) | not standardized |  |  | 0.47826 |  |  | morph_vol_dens_ombb
configuration D | Morphology | Area density (OMBB) | not standardized |  |  | 0.67842 |  |  | morph_area_dens_ombb
configuration D | Morphology | Volume density (AEE) | 6-9 | 1.29 | 0.01 | 1.2941 | 0 | match | morph_vol_dens_aee
configuration D | Morphology | Area density (AEE) | 3-5 | 1.62 | 0.01 | 1.6052 | 0.01 | match | morph_area_dens_aee
configuration D | Morphology | Volume density (MVEE) | not standardized |  |  | 1.2941 |  |  | morph_vol_dens_mvee
configuration D | Morphology | Area density (MVEE) | not standardized |  |  | 1.6052 |  |  | morph_area_dens_mvee
configuration D | Morphology | Volume density (convex hull) | 3-5 | 0.834 | 0.002 | 0.83367 | 0 | match | morph_vol_dens_conv_hull
configuration D | Morphology | Area density (convex hull) | 3-5 | 1.13 | 0.01 | 1.1301 | 0 | match | morph_area_dens_conv_hull
configuration D | Morphology | Integrated intensity | 6-9 | -8640000 | 1560000 | -8641876.8034 | 0 | match | morph_integ_int
configuration D | Morphology | Moran's I index | 3-5 | 0.0622 | 0.0013 | 0.061216 | 0.0009 | match | morph_moran_i
configuration D | Morphology | Geary's C measure | 3-5 | 0.851 | 0.001 | 0.85242 | 0.001 | match | morph_geary_c
configuration D | Local intensity | Local intensity peak | 6-9 | 201 | 10 | 200.821 | 0 | match | loc_peak_loc
configuration D | Local intensity | Global intensity peak | 3-5 | 201 | 5 | 200.821 | 0 | match | loc_peak_glob
configuration D | Statistics | Mean | 6-9 | -23.5 | 3.9 | -23.5179 | 0 | match | stat_mean
configuration D | Statistics | Variance | 6-9 | 32800 | 2100 | 32786.8477 | 0 | match | stat_var
configuration D | Statistics | Skewness | 6-9 | -2.28 | 0.06 | -2.2803 | 0 | match | stat_skew
configuration D | Statistics | (Excess) kurtosis | 6-9 | 4.35 | 0.32 | 4.3511 | 0 | match | stat_kurt
configuration D | Statistics | Median | 6-9 | 42 | 0.4 | 42 | 0 | match | stat_median
configuration D | Statistics | Minimum | 6-9 | -724 | 12 | -724 | 0 | match | stat_min
configuration D | Statistics | 10th percentile | 6-9 | -304 | 20 | -304 | 0 | match | stat_p10
configuration D | Statistics | 90th percentile | 6-9 | 86 | 0.1 | 86 | 0 | match | stat_p90
configuration D | Statistics | Maximum | 6-9 | 521 | 22 | 521 | 0 | match | stat_max
configuration D | Statistics | Interquartile range | 6-9 | 57 | 4.1 | 57 | 0 | match | stat_iqr
configuration D | Statistics | Range | 6-9 | 1240 | 40 | 1245 | 0 | match | stat_range
configuration D | Statistics | Mean absolute deviation | 6-9 | 123 | 6 | 122.5432 | 0 | match | stat_mad
configuration D | Statistics | Robust mean absolute deviation | 6-9 | 46.8 | 3.6 | 46.8274 | 0 | match | stat_rmad
configuration D | Statistics | Median absolute deviation | 6-9 | 94.7 | 3.8 | 94.7299 | 0 | match | stat_medad
configuration D | Statistics | Coefficient of variation | 6-9 | -7.7 | 1.01 | -7.6993 | 0 | match | stat_cov
configuration D | Statistics | Quartile coefficient of dispersion | 6-9 | 0.74 | 0.011 | 0.74026 | 0 | match | stat_qcod
configuration D | Statistics | Energy | 6-9 | 1480000000 | 140000000 | 1482460416 | 0 | match | stat_energy
configuration D | Statistics | Root mean square | 6-9 | 183 | 7 | 182.5923 | 0 | match | stat_rms
configuration D | Intensity histogram | Mean | 6-9 | 18.5 | 0.5 | 18.503 | 0 | match | ih_mean
configuration D | Intensity histogram | Variance | 6-9 | 21.7 | 0.4 | 21.69 | 0 | match | ih_var
configuration D | Intensity histogram | Skewness | 6-9 | -2.27 | 0.06 | -2.2678 | 0 | match | ih_skew
configuration D | Intensity histogram | (Excess) kurtosis | 6-9 | 4.31 | 0.32 | 4.3076 | 0 | match | ih_kurt
configuration D | Intensity histogram | Median | 6-9 | 20 | 0.5 | 20 | 0 | match | ih_median
configuration D | Intensity histogram | Minimum | 6-9 | 1 | 0 | 1 | 0 | match | ih_min
configuration D | Intensity histogram | 10th percentile | 6-9 | 11 | 0.7 | 11 | 0 | match | ih_p10
configuration D | Intensity histogram | 90th percentile | 6-9 | 21 | 0.5 | 21 | 0 | match | ih_p90
configuration D | Intensity histogram | Maximum | 6-9 | 32 | 0 | 32 | 0 | match | ih_max
configuration D | Intensity histogram | Mode | 6-9 | 20 | 0.4 | 20 | 0 | match | ih_mode
configuration D | Intensity histogram | Interquartile range | 6-9 | 2 | 0.06 | 2 | 0 | match | ih_iqr
configuration D | Intensity histogram | Range | 6-9 | 31 | 0 | 31 | 0 | match | ih_range
configuration D | Intensity histogram | Mean absolute deviation | 6-9 | 3.15 | 0.05 | 3.1511 | 0 | match | ih_mad
configuration D | Intensity histogram | Robust mean absolute deviation | 6-9 | 1.33 | 0.06 | 1.3276 | 0 | match | ih_rmad
configuration D | Intensity histogram | Median absolute deviation | 6-9 | 2.41 | 0.04 | 2.4073 | 0 | match | ih_medad
configuration D | Intensity histogram | Coefficient of variation | 6-9 | 0.252 | 0.006 | 0.2517 | 0 | match | ih_cov
configuration D | Intensity histogram | Quartile coefficient of dispersion | 6-9 | 0.05 | 0.0021 | 0.05 | 0 | match | ih_qcod
configuration D | Intensity histogram | Entropy | 6-9 | 2.94 | 0.01 | 2.94 | 0 | match | ih_entropy
configuration D | Intensity histogram | Uniformity | 6-9 | 0.229 | 0.003 | 0.22877 | 0 | match | ih_uniformity
configuration D | Intensity histogram | Maximum histogram gradient | 6-9 | 7260 | 200 | 7263 | 0 | match | ih_max_grad
configuration D | Intensity histogram | Maximum histogram gradient intensity | 6-9 | 19 | 0.4 | 19 | 0 | match | ih_max_grad_g
configuration D | Intensity histogram | Minimum histogram gradient | 6-9 | -6670 | 230 | -6674 | 0 | match | ih_min_grad
configuration D | Intensity histogram | Minimum histogram gradient intensity | 6-9 | 22 | 0.4 | 22 | 0 | match | ih_min_grad_g
configuration D | Intensity volume histogram | Volume fraction at 10% intensity | 6-9 | 0.972 | 0.003 | 0.97157 | 0 | match | ivh_v10
configuration D | Intensity volume histogram | Volume fraction at 90% intensity | 6-9 | 9e-05 | 0.000415 | 8.9958e-05 | 0 | match | ivh_v90
configuration D | Intensity volume histogram | Intensity at 10% volume | 6-9 | 87 | 0.1 | 87 | 0 | match | ivh_i10
configuration D | Intensity volume histogram | Intensity at 90% volume | 6-9 | -303 | 20 | -303 | 0 | match | ivh_i90
configuration D | Intensity volume histogram | Volume fraction difference between 10% and 90% intensity | 6-9 | 0.971 | 0.001 | 0.97148 | 0 | match | ivh_diff_v10_v90
configuration D | Intensity volume histogram | Intensity difference between 10% and 90% volume | 6-9 | 390 | 20 | 390 | 0 | match | ivh_diff_i10_i90
configuration D | Intensity volume histogram | Area under the IVH curve | not standardized |  |  | 0.56304 |  |  | ivh_auc
configuration D | Co-occurrence matrix (3D, averaged) | Joint maximum | 6-9 | 0.232 | 0.007 | 0.23196 | 0 | match | cm_joint_max_3D_avg
configuration D | Co-occurrence matrix (3D, averaged) | Joint average | 6-9 | 18.9 | 0.5 | 18.8525 | 0 | match | cm_joint_avg_3D_avg
configuration D | Co-occurrence matrix (3D, averaged) | Joint variance | 6-9 | 17.6 | 0.4 | 17.628 | 0 | match | cm_joint_var_3D_avg
configuration D | Co-occurrence matrix (3D, averaged) | Joint entropy | 6-9 | 4.95 | 0.03 | 4.9473 | 0 | match | cm_joint_entr_3D_avg
configuration D | Co-occurrence matrix (3D, averaged) | Difference average | 6-9 | 1.29 | 0.01 | 1.2926 | 0 | match | cm_diff_avg_3D_avg
configuration D | Co-occurrence matrix (3D, averaged) | Difference variance | 6-9 | 5.37 | 0.11 | 5.369 | 0 | match | cm_diff_var_3D_avg
configuration D | Co-occurrence matrix (3D, averaged) | Difference entropy | 6-9 | 2.13 | 0.01 | 2.1339 | 0 | match | cm_diff_entr_3D_avg
configuration D | Co-occurrence matrix (3D, averaged) | Sum average | 6-9 | 37.7 | 0.8 | 37.7049 | 0 | match | cm_sum_avg_3D_avg
configuration D | Co-occurrence matrix (3D, averaged) | Sum variance | 6-9 | 63.4 | 1.3 | 63.441 | 0 | match | cm_sum_var_3D_avg
configuration D | Co-occurrence matrix (3D, averaged) | Sum entropy | 6-9 | 3.68 | 0.02 | 3.6756 | 0 | match | cm_sum_entr_3D_avg
configuration D | Co-occurrence matrix (3D, averaged) | Angular second moment | 6-9 | 0.11 | 0.003 | 0.10965 | 0 | match | cm_energy_3D_avg
configuration D | Co-occurrence matrix (3D, averaged) | Contrast | 6-9 | 7.07 | 0.13 | 7.071 | 0 | match | cm_contrast_3D_avg
configuration D | Co-occurrence matrix (3D, averaged) | Dissimilarity | 6-9 | 1.29 | 0.01 | 1.2926 | 0 | match | cm_dissimilarity_3D_avg
configuration D | Co-occurrence matrix (3D, averaged) | Inverse difference | 6-9 | 0.682 | 0.003 | 0.68172 | 0 | match | cm_inv_diff_3D_avg
configuration D | Co-occurrence matrix (3D, averaged) | Normalised inverse difference | 6-9 | 0.965 | 0.001 | 0.96409 | 0 | match | cm_inv_diff_norm_3D_avg
configuration D | Co-occurrence matrix (3D, averaged) | Inverse difference moment | 6-9 | 0.656 | 0.003 | 0.65641 | 0 | match | cm_inv_diff_mom_3D_avg
configuration D | Co-occurrence matrix (3D, averaged) | Normalised inverse difference moment | 6-9 | 0.994 | 0.001 | 0.99329 | 0 | match | cm_inv_diff_mom_norm_3D_avg
configuration D | Co-occurrence matrix (3D, averaged) | Inverse variance | 6-9 | 0.341 | 0.005 | 0.34059 | 0 | match | cm_inv_var_3D_avg
configuration D | Co-occurrence matrix (3D, averaged) | Correlation | 6-9 | 0.798 | 0.005 | 0.79815 | 0 | match | cm_corr_3D_avg
configuration D | Co-occurrence matrix (3D, averaged) | Autocorrelation | 6-9 | 370 | 16 | 369.5105 | 0 | match | cm_auto_corr_3D_avg
configuration D | Co-occurrence matrix (3D, averaged) | Cluster tendency | 6-9 | 63.4 | 1.3 | 63.441 | 0 | match | cm_clust_tend_3D_avg
configuration D | Co-occurrence matrix (3D, averaged) | Cluster shade | 6-9 | -1270 | 40 | -1272.9298 | 0 | match | cm_clust_shade_3D_avg
configuration D | Co-occurrence matrix (3D, averaged) | Cluster prominence | 6-9 | 35700 | 1400 | 35664.7177 | 0 | match | cm_clust_prom_3D_avg
configuration D | Co-occurrence matrix (3D, averaged) | Information correlation 1 | 6-9 | -0.231 | 0.003 | -0.23081 | 0 | match | cm_info_corr1_3D_avg
configuration D | Co-occurrence matrix (3D, averaged) | Information correlation 2 | 6-9 | 0.845 | 0.003 | 0.84503 | 0 | match | cm_info_corr2_3D_avg
configuration D | Co-occurrence matrix (3D, merged) | Joint maximum | 6-9 | 0.232 | 0.007 | 0.23207 | 0 | match | cm_joint_max_3D_comb
configuration D | Co-occurrence matrix (3D, merged) | Joint average | ≥ 10 | 18.9 | 0.5 | 18.8517 | 0 | match | cm_joint_avg_3D_comb
configuration D | Co-occurrence matrix (3D, merged) | Joint variance | 6-9 | 17.6 | 0.4 | 17.6377 | 0 | match | cm_joint_var_3D_comb
configuration D | Co-occurrence matrix (3D, merged) | Joint entropy | 6-9 | 4.96 | 0.03 | 4.9648 | 0 | match | cm_joint_entr_3D_comb
configuration D | Co-occurrence matrix (3D, merged) | Difference average | 6-9 | 1.29 | 0.01 | 1.29 | 0 | match | cm_diff_avg_3D_comb
configuration D | Co-occurrence matrix (3D, merged) | Difference variance | 6-9 | 5.38 | 0.11 | 5.3813 | 0 | match | cm_diff_var_3D_comb
configuration D | Co-occurrence matrix (3D, merged) | Difference entropy | 6-9 | 2.14 | 0.01 | 2.1391 | 0 | match | cm_diff_entr_3D_comb
configuration D | Co-occurrence matrix (3D, merged) | Sum average | ≥ 10 | 37.7 | 0.8 | 37.7035 | 0 | match | cm_sum_avg_3D_comb
configuration D | Co-occurrence matrix (3D, merged) | Sum variance | 6-9 | 63.5 | 1.3 | 63.5056 | 0 | match | cm_sum_var_3D_comb
configuration D | Co-occurrence matrix (3D, merged) | Sum entropy | 6-9 | 3.68 | 0.02 | 3.6795 | 0 | match | cm_sum_entr_3D_comb
configuration D | Co-occurrence matrix (3D, merged) | Angular second moment | ≥ 10 | 0.109 | 0.003 | 0.10934 | 0 | match | cm_energy_3D_comb
configuration D | Co-occurrence matrix (3D, merged) | Contrast | ≥ 10 | 7.05 | 0.13 | 7.0453 | 0 | match | cm_contrast_3D_comb
configuration D | Co-occurrence matrix (3D, merged) | Dissimilarity | 6-9 | 1.29 | 0.01 | 1.29 | 0 | match | cm_dissimilarity_3D_comb
configuration D | Co-occurrence matrix (3D, merged) | Inverse difference | 6-9 | 0.682 | 0.003 | 0.68204 | 0 | match | cm_inv_diff_3D_comb
configuration D | Co-occurrence matrix (3D, merged) | Normalised inverse difference | 6-9 | 0.965 | 0.001 | 0.96416 | 0 | match | cm_inv_diff_norm_3D_comb
configuration D | Co-occurrence matrix (3D, merged) | Inverse difference moment | 6-9 | 0.657 | 0.003 | 0.65677 | 0 | match | cm_inv_diff_mom_3D_comb
configuration D | Co-occurrence matrix (3D, merged) | Normalised inverse difference moment | 6-9 | 0.994 | 0.001 | 0.99332 | 0 | match | cm_inv_diff_mom_norm_3D_comb
configuration D | Co-occurrence matrix (3D, merged) | Inverse variance | 6-9 | 0.34 | 0.005 | 0.34046 | 0 | match | cm_inv_var_3D_comb
configuration D | Co-occurrence matrix (3D, merged) | Correlation | ≥ 10 | 0.8 | 0.005 | 0.80028 | 0 | match | cm_corr_3D_comb
configuration D | Co-occurrence matrix (3D, merged) | Autocorrelation | ≥ 10 | 370 | 16 | 369.5033 | 0 | match | cm_auto_corr_3D_comb
configuration D | Co-occurrence matrix (3D, merged) | Cluster tendency | 6-9 | 63.5 | 1.3 | 63.5056 | 0 | match | cm_clust_tend_3D_comb
configuration D | Co-occurrence matrix (3D, merged) | Cluster shade | 6-9 | -1280 | 40 | -1275.2616 | 0 | match | cm_clust_shade_3D_comb
configuration D | Co-occurrence matrix (3D, merged) | Cluster prominence | ≥ 10 | 35700 | 1500 | 35742.8426 | 0 | match | cm_clust_prom_3D_comb
configuration D | Co-occurrence matrix (3D, merged) | Information correlation 1 | 6-9 | -0.225 | 0.003 | -0.22526 | 0 | match | cm_info_corr1_3D_comb
configuration D | Co-occurrence matrix (3D, merged) | Information correlation 2 | ≥ 10 | 0.846 | 0.003 | 0.84643 | 0 | match | cm_info_corr2_3D_comb
configuration D | Run length matrix (3D, averaged) | Short runs emphasis | 6-9 | 0.734 | 0.001 | 0.73442 | 0 | match | rlm_sre_3D_avg
configuration D | Run length matrix (3D, averaged) | Long runs emphasis | 6-9 | 6.66 | 0.18 | 6.6573 | 0 | match | rlm_lre_3D_avg
configuration D | Run length matrix (3D, averaged) | Low grey level run emphasis | 6-9 | 0.0257 | 0.0012 | 0.025732 | 0 | match | rlm_lgre_3D_avg
configuration D | Run length matrix (3D, averaged) | High grey level run emphasis | 6-9 | 326 | 17 | 325.7413 | 0 | match | rlm_hgre_3D_avg
configuration D | Run length matrix (3D, averaged) | Short run low grey level emphasis | 6-9 | 0.0232 | 0.001 | 0.02325 | 0 | match | rlm_srlge_3D_avg
configuration D | Run length matrix (3D, averaged) | Short run high grey level emphasis | 6-9 | 219 | 13 | 218.6218 | 0 | match | rlm_srhge_3D_avg
configuration D | Run length matrix (3D, averaged) | Long run low grey level emphasis | 6-9 | 0.0484 | 0.0031 | 0.048379 | 0 | match | rlm_lrlge_3D_avg
configuration D | Run length matrix (3D, averaged) | Long run high grey level emphasis | 6-9 | 2670 | 30 | 2667.0753 | 0 | match | rlm_lrhge_3D_avg
configuration D | Run length matrix (3D, averaged) | Grey level non-uniformity | 6-9 | 3290 | 10 | 3293.6495 | 0 | match | rlm_glnu_3D_avg
configuration D | Run length matrix (3D, averaged) | Normalised grey level non-uniformity | 6-9 | 0.133 | 0.002 | 0.13333 | 0 | match | rlm_glnu_norm_3D_avg
configuration D | Run length matrix (3D, averaged) | Run length non-uniformity | 6-9 | 12400 | 200 | 12351.1018 | 0 | match | rlm_rlnu_3D_avg
configuration D | Run length matrix (3D, averaged) | Normalised run length non-uniformity | 6-9 | 0.5 | 0.001 | 0.49988 | 0 | match | rlm_rlnu_norm_3D_avg
configuration D | Run length matrix (3D, averaged) | Run percentage | 6-9 | 0.554 | 0.005 | 0.53544 | 0.018 | no match | rlm_r_perc_3D_avg
configuration D | Run length matrix (3D, averaged) | Grey level variance | 6-9 | 31.5 | 0.4 | 31.4529 | 0 | match | rlm_gl_var_3D_avg
configuration D | Run length matrix (3D, averaged) | Run length variance | 6-9 | 3.35 | 0.14 | 3.3485 | 0 | match | rlm_rl_var_3D_avg
configuration D | Run length matrix (3D, averaged) | Run entropy | 6-9 | 5.08 | 0.02 | 5.0806 | 0 | match | rlm_rl_entr_3D_avg
configuration D | Run length matrix (3D, merged) | Short runs emphasis | 6-9 | 0.736 | 0.001 | 0.73571 | 0 | match | rlm_sre_3D_comb
configuration D | Run length matrix (3D, merged) | Long runs emphasis | 6-9 | 6.56 | 0.18 | 6.5562 | 0 | match | rlm_lre_3D_comb
configuration D | Run length matrix (3D, merged) | Low grey level run emphasis | 6-9 | 0.0257 | 0.0012 | 0.025672 | 0 | match | rlm_lgre_3D_comb
configuration D | Run length matrix (3D, merged) | High grey level run emphasis | 6-9 | 326 | 17 | 326.0725 | 0 | match | rlm_hgre_3D_comb
configuration D | Run length matrix (3D, merged) | Short run low grey level emphasis | 6-9 | 0.0232 | 0.001 | 0.023229 | 0 | match | rlm_srlge_3D_comb
configuration D | Run length matrix (3D, merged) | Short run high grey level emphasis | 6-9 | 219 | 13 | 219.4018 | 0 | match | rlm_srhge_3D_comb
configuration D | Run length matrix (3D, merged) | Long run low grey level emphasis | 6-9 | 0.0478 | 0.0031 | 0.047847 | 0 | match | rlm_lrlge_3D_comb
configuration D | Run length matrix (3D, merged) | Long run high grey level emphasis | 6-9 | 2630 | 30 | 2625.5931 | 0 | match | rlm_lrhge_3D_comb
configuration D | Run length matrix (3D, merged) | Grey level non-uniformity | 6-9 | 42800 | 200 | 42767.9687 | 0 | match | rlm_glnu_3D_comb
configuration D | Run length matrix (3D, merged) | Normalised grey level non-uniformity | 6-9 | 0.134 | 0.002 | 0.13361 | 0 | match | rlm_glnu_norm_3D_comb
configuration D | Run length matrix (3D, merged) | Run length non-uniformity | 6-9 | 160000 | 3000 | 160418.4996 | 0 | match | rlm_rlnu_3D_comb
configuration D | Run length matrix (3D, merged) | Normalised run length non-uniformity | 6-9 | 0.501 | 0.001 | 0.50117 | 0 | match | rlm_rlnu_norm_3D_comb
configuration D | Run length matrix (3D, merged) | Run percentage | 6-9 | 0.554 | 0.005 | 0.53544 | 0.018 | no match | rlm_r_perc_3D_comb
configuration D | Run length matrix (3D, merged) | Grey level variance | 6-9 | 31.4 | 0.4 | 31.4254 | 0 | match | rlm_gl_var_3D_comb
configuration D | Run length matrix (3D, merged) | Run length variance | 6-9 | 3.29 | 0.13 | 3.295 | 0 | match | rlm_rl_var_3D_comb
configuration D | Run length matrix (3D, merged) | Run entropy | ≥ 10 | 5.08 | 0.02 | 5.0832 | 0 | match | rlm_rl_entr_3D_comb
configuration D | Size zone matrix (3D) | Small zone emphasis | 6-9 | 0.637 | 0.005 | 0.6365 | 0 | match | szm_sze_3D
configuration D | Size zone matrix (3D) | Large zone emphasis | 6-9 | 99100 | 2800 | 99078.5164 | 0 | match | szm_lze_3D
configuration D | Size zone matrix (3D) | Low grey level emphasis | 6-9 | 0.0409 | 0.0005 | 0.040946 | 0 | match | szm_lgze_3D
configuration D | Size zone matrix (3D) | High grey level emphasis | 6-9 | 188 | 10 | 188.1832 | 0 | match | szm_hgze_3D
configuration D | Size zone matrix (3D) | Small zone low grey level emphasis | 6-9 | 0.0248 | 0.0004 | 0.024761 | 0 | match | szm_szlge_3D
configuration D | Size zone matrix (3D) | Small zone high grey level emphasis | 6-9 | 117 | 7 | 116.5533 | 0 | match | szm_szhge_3D
configuration D | Size zone matrix (3D) | Large zone low grey level emphasis | 6-9 | 241 | 14 | 240.7782 | 0 | match | szm_lzlge_3D
configuration D | Size zone matrix (3D) | Large zone high grey level emphasis | 6-9 | 41400000 | 300000 | 41404349.3867 | 0 | match | szm_lzhge_3D
configuration D | Size zone matrix (3D) | Grey level non-uniformity | ≥ 10 | 212 | 6 | 212.1341 | 0 | match | szm_glnu_3D
configuration D | Size zone matrix (3D) | Normalised grey level non-uniformity | 6-9 | 0.0491 | 0.0008 | 0.04906 | 0 | match | szm_glnu_norm_3D
configuration D | Size zone matrix (3D) | Zone size non-uniformity | 6-9 | 1630 | 10 | 1629.1129 | 0 | match | szm_zsnu_3D
configuration D | Size zone matrix (3D) | Normalised zone size non-uniformity | 6-9 | 0.377 | 0.006 | 0.37676 | 0 | match | szm_zsnu_norm_3D
configuration D | Size zone matrix (3D) | Zone percentage | 6-9 | 0.0972 | 0.0007 | 0.097245 | 0 | match | szm_z_perc_3D
configuration D | Size zone matrix (3D) | Grey level variance | 6-9 | 32.7 | 1.6 | 32.7185 | 0 | match | szm_gl_var_3D
configuration D | Size zone matrix (3D) | Zone size variance | 6-9 | 99000 | 2800 | 98972.7701 | 0 | match | szm_zs_var_3D
configuration D | Size zone matrix (3D) | Zone size entropy | 6-9 | 6.52 | 0.01 | 6.5153 | 0 | match | szm_zs_entr_3D
configuration D | Distance zone matrix (3D) | Small distance emphasis | 6-9 | 0.579 | 0.004 | 0.57934 | 0 | match | dzm_sde_3D
configuration D | Distance zone matrix (3D) | Large distance emphasis | 6-9 | 10.3 | 0.1 | 10.2583 | 0 | match | dzm_lde_3D
configuration D | Distance zone matrix (3D) | Low grey level emphasis | 6-9 | 0.0409 | 0.0005 | 0.040946 | 0 | match | dzm_lgze_3D
configuration D | Distance zone matrix (3D) | High grey level emphasis | 6-9 | 188 | 10 | 188.1832 | 0 | match | dzm_hgze_3D
configuration D | Distance zone matrix (3D) | Small distance low grey level emphasis | 6-9 | 0.0302 | 0.0006 | 0.030208 | 0 | match | dzm_sdlge_3D
configuration D | Distance zone matrix (3D) | Small distance high grey level emphasis | 6-9 | 99.3 | 5.1 | 99.3004 | 0 | match | dzm_sdhge_3D
configuration D | Distance zone matrix (3D) | Large distance low grey level emphasis | 6-9 | 0.183 | 0.004 | 0.18285 | 0 | match | dzm_ldlge_3D
configuration D | Distance zone matrix (3D) | Large distance high grey level emphasis | 6-9 | 2620 | 110 | 2619.1681 | 0 | match | dzm_ldhge_3D
configuration D | Distance zone matrix (3D) | Grey level non-uniformity | 6-9 | 212 | 6 | 212.1341 | 0 | match | dzm_glnu_3D
configuration D | Distance zone matrix (3D) | Normalised grey level non-uniformity | 6-9 | 0.0491 | 0.0008 | 0.04906 | 0 | match | dzm_glnu_norm_3D
configuration D | Distance zone matrix (3D) | Zone distance non-uniformity | 6-9 | 1370 | 20 | 1369.4454 | 0 | match | dzm_zdnu_3D
configuration D | Distance zone matrix (3D) | Normalised zone distance non-uniformity | 6-9 | 0.317 | 0.004 | 0.31671 | 0 | match | dzm_zdnu_norm_3D
configuration D | Distance zone matrix (3D) | Zone percentage | 6-9 | 0.0972 | 0.0007 | 0.097245 | 0 | match | dzm_z_perc_3D
configuration D | Distance zone matrix (3D) | Grey level variance | 6-9 | 32.7 | 1.6 | 32.7185 | 0 | match | dzm_gl_var_3D
configuration D | Distance zone matrix (3D) | Zone distance variance | 6-9 | 4.61 | 0.04 | 4.6139 | 0 | match | dzm_zd_var_3D
configuration D | Distance zone matrix (3D) | Zone distance entropy | 6-9 | 6.61 | 0.03 | 6.6141 | 0 | match | dzm_zd_entr_3D
configuration D | Neighbourhood grey tone difference matrix (3D) | Coarseness | ≥ 10 | 0.000208 | 4e-06 | 0.00020847 | 0 | match | ngt_coarseness_3D
configuration D | Neighbourhood grey tone difference matrix (3D) | Contrast | 6-9 | 0.046 | 0.0005 | 0.046022 | 0 | match | ngt_contrast_3D
configuration D | Neighbourhood grey tone difference matrix (3D) | Busyness | ≥ 10 | 5.14 | 0.14 | 5.1437 | 0 | match | ngt_busyness_3D
configuration D | Neighbourhood grey tone difference matrix (3D) | Complexity | 6-9 | 400 | 5 | 399.6937 | 0 | match | ngt_complexity_3D
configuration D | Neighbourhood grey tone difference matrix (3D) | Strength | ≥ 10 | 0.162 | 0.008 | 0.16173 | 0 | match | ngt_strength_3D
configuration D | Neighbouring grey level dependence matrix (3D) | Low dependence emphasis | 6-9 | 0.0912 | 0.0007 | 0.091222 | 0 | match | ngl_lde_3D
configuration D | Neighbouring grey level dependence matrix (3D) | High dependence emphasis | 6-9 | 223 | 5 | 222.7484 | 0 | match | ngl_hde_3D
configuration D | Neighbouring grey level dependence matrix (3D) | Low grey level count emphasis | 6-9 | 0.0168 | 0.0009 | 0.016771 | 0 | match | ngl_lgce_3D
configuration D | Neighbouring grey level dependence matrix (3D) | High grey level count emphasis | 6-9 | 364 | 16 | 364.0495 | 0 | match | ngl_hgce_3D
configuration D | Neighbouring grey level dependence matrix (3D) | Low dependence low grey level emphasis | 6-9 | 0.00357 | 4e-05 | 0.0035687 | 0 | match | ngl_ldlge_3D
configuration D | Neighbouring grey level dependence matrix (3D) | Low dependence high grey level emphasis | 6-9 | 18.9 | 1.1 | 18.945 | 0 | match | ngl_ldhge_3D
configuration D | Neighbouring grey level dependence matrix (3D) | High dependence low grey level emphasis | 6-9 | 0.798 | 0.072 | 0.79765 | 0 | match | ngl_hdlge_3D
configuration D | Neighbouring grey level dependence matrix (3D) | High dependence high grey level emphasis | 6-9 | 92800 | 1300 | 92761.6252 | 0 | match | ngl_hdhge_3D
configuration D | Neighbouring grey level dependence matrix (3D) | Grey level non-uniformity | 6-9 | 10200 | 300 | 10172.0488 | 0 | match | ngl_glnu_3D
configuration D | Neighbouring grey level dependence matrix (3D) | Normalised grey level non-uniformity | 6-9 | 0.229 | 0.003 | 0.22877 | 0 | match | ngl_glnu_norm_3D
configuration D | Neighbouring grey level dependence matrix (3D) | Dependence count non-uniformity | 6-9 | 1840 | 30 | 1836.8652 | 0 | match | ngl_dcnu_3D
configuration D | Neighbouring grey level dependence matrix (3D) | Normalised dependence count non-uniformity | 6-9 | 0.0413 | 0.0003 | 0.04131 | 0 | match | ngl_dcnu_norm_3D
configuration D | Neighbouring grey level dependence matrix (3D) | Dependence count percentage | 6-9 | 1 | 0 | 1 | 0 | match | ngl_dc_perc_3D
configuration D | Neighbouring grey level dependence matrix (3D) | Grey level variance | 6-9 | 21.7 | 0.4 | 21.69 | 0 | match | ngl_gl_var_3D
configuration D | Neighbouring grey level dependence matrix (3D) | Dependence count variance | 6-9 | 63.9 | 1.3 | 63.9226 | 0 | match | ngl_dc_var_3D
configuration D | Neighbouring grey level dependence matrix (3D) | Dependence count entropy | 6-9 | 6.98 | 0.01 | 6.9811 | 0 | match | ngl_dc_entr_3D
configuration D | Neighbouring grey level dependence matrix (3D) | Dependence count energy | 6-9 | 0.0113 | 0.0002 | 0.011291 | 0 | match | ngl_dc_energy_3D

## config E
dataset | family | feature | consensus | reference value | tolerance | your result | difference | check | tag
configuration E | Diagnostics-initial image | Image dimension x | 6-9 | 204 | 0 | 204 | 0 | match | img_dim_x_init_img
configuration E | Diagnostics-initial image | Image dimension y | 6-9 | 201 | 0 | 201 | 0 | match | img_dim_y_init_img
configuration E | Diagnostics-initial image | Image dimension z | 6-9 | 60 | 0 | 60 | 0 | match | img_dim_z_init_img
configuration E | Diagnostics-initial image | Voxel dimension x | 6-9 | 0.977 | 0 | 0.977 | 0 | match | vox_dim_x_init_img
configuration E | Diagnostics-initial image | Voxel dimension y | 6-9 | 0.977 | 0 | 0.977 | 0 | match | vox_dim_y_init_img
configuration E | Diagnostics-initial image | Voxel dimension z | 6-9 | 3 | 0 | 3 | 0 | match | vox_dim_z_init_img
configuration E | Diagnostics-initial image | Mean intensity | 6-9 | -266 | 0 | -266.47 | 0 | match | mean_int_init_img
configuration E | Diagnostics-initial image | Minimum intensity | 6-9 | -1000 | 0 | -1000 | 0 | match | min_int_init_img
configuration E | Diagnostics-initial image | Maximum intensity | 6-9 | 3065 | 0 | 3065 | 0 | match | max_int_init_img
configuration E | Diagnostics-interpolated image | Image dimension x | ≥ 10 | 100 | 1 | 100 | 0 | match | img_dim_x_interp_img
configuration E | Diagnostics-interpolated image | Image dimension y | 6-9 | 99 | 0.8 | 99 | 0 | match | img_dim_y_interp_img
configuration E | Diagnostics-interpolated image | Image dimension z | ≥ 10 | 90 | 0 | 90 | 0 | match | img_dim_z_interp_img
configuration E | Diagnostics-interpolated image | Voxel dimension x | ≥ 10 | 2 | 0 | 2 | 0 | match | vox_dim_x_interp_img
configuration E | Diagnostics-interpolated image | Voxel dimension y | ≥ 10 | 2 | 0 | 2 | 0 | match | vox_dim_y_interp_img
configuration E | Diagnostics-interpolated image | Voxel dimension z | ≥ 10 | 2 | 0 | 2 | 0 | match | vox_dim_z_interp_img
configuration E | Diagnostics-interpolated image | Mean intensity | ≥ 10 | -270 | 3 | -270.007 | 0 | match | mean_int_interp_img
configuration E | Diagnostics-interpolated image | Minimum intensity | 6-9 | -1111 | 10 | -1111 | 0 | match | min_int_interp_img
configuration E | Diagnostics-interpolated image | Maximum intensity | 6-9 | 2637 | 30 | 2637 | 0 | match | max_int_interp_img
configuration E | Diagnostics-initial ROI | Int. mask dimension x | 6-9 | 204 | 0 | 204 | 0 | match | int_mask_dim_x_init_roi
configuration E | Diagnostics-initial ROI | Int. mask dimension y | 6-9 | 201 | 0 | 201 | 0 | match | int_mask_dim_y_init_roi
configuration E | Diagnostics-initial ROI | Int. mask dimension z | 6-9 | 60 | 0 | 60 | 0 | match | int_mask_dim_z_init_roi
configuration E | Diagnostics-initial ROI | Int. mask bounding box dimension x | 6-9 | 100 | 0 | 100 | 0 | match | int_mask_bb_dim_x_init_roi
configuration E | Diagnostics-initial ROI | Int. mask bounding box dimension y | 6-9 | 99 | 0 | 99 | 0 | match | int_mask_bb_dim_y_init_roi
configuration E | Diagnostics-initial ROI | Int. mask bounding box dimension z | 6-9 | 26 | 0 | 26 | 0 | match | int_mask_bb_dim_z_init_roi
configuration E | Diagnostics-initial ROI | Morph. mask bounding box dimension x | 6-9 | 100 | 0 | 100 | 0 | match | morph_mask_bb_dim_x_init_roi
configuration E | Diagnostics-initial ROI | Morph. mask bounding box dimension y | 6-9 | 99 | 0 | 99 | 0 | match | morph_mask_bb_dim_y_init_roi
configuration E | Diagnostics-initial ROI | Morph. mask bounding box dimension z | 6-9 | 26 | 0 | 26 | 0 | match | morph_mask_bb_dim_z_init_roi
configuration E | Diagnostics-initial ROI | Int. mask voxel count | 6-9 | 125256 | 0 | 125256 | 0 | match | int_mask_vox_count_init_roi
configuration E | Diagnostics-initial ROI | Morph. mask voxel count | 6-9 | 125256 | 0 | 125256 | 0 | match | morph_mask_vox_count_init_roi
configuration E | Diagnostics-initial ROI | Int. mask mean intensity | 6-9 | -46.9 | 0 | -46.883 | 0 | match | int_mask_mean_int_init_roi
configuration E | Diagnostics-initial ROI | Int. mask minimum intensity | 6-9 | -1000 | 0 | -1000 | 0 | match | int_mask_min_int_init_roi
configuration E | Diagnostics-initial ROI | Int. mask maximum intensity | 6-9 | 723 | 0 | 723 | 0 | match | int_mask_max_int_init_roi
configuration E | Diagnostics-interpolated ROI | Int. mask dimension x | ≥ 10 | 100 | 1 | 100 | 0 | match | int_mask_dim_x_interp_roi
configuration E | Diagnostics-interpolated ROI | Int. mask dimension y | 6-9 | 99 | 0.8 | 99 | 0 | match | int_mask_dim_y_interp_roi
configuration E | Diagnostics-interpolated ROI | Int. mask dimension z | ≥ 10 | 90 | 0 | 90 | 0 | match | int_mask_dim_z_interp_roi
configuration E | Diagnostics-interpolated ROI | Int. mask bounding box dimension x | 6-9 | 49 | 0.2 | 49 | 0 | match | int_mask_bb_dim_x_interp_roi
configuration E | Diagnostics-interpolated ROI | Int. mask bounding box dimension y | 6-9 | 49 | 0.3 | 49 | 0 | match | int_mask_bb_dim_y_interp_roi
configuration E | Diagnostics-interpolated ROI | Int. mask bounding box dimension z | 6-9 | 40 | 0.1 | 40 | 0 | match | int_mask_bb_dim_z_interp_roi
configuration E | Diagnostics-interpolated ROI | Morph. mask bounding box dimension x | 6-9 | 49 | 0.2 | 49 | 0 | match | morph_mask_bb_dim_x_interp_roi
configuration E | Diagnostics-interpolated ROI | Morph. mask bounding box dimension y | 6-9 | 49 | 0.3 | 49 | 0 | match | morph_mask_bb_dim_y_interp_roi
configuration E | Diagnostics-interpolated ROI | Morph. mask bounding box dimension z | 6-9 | 40 | 0.1 | 40 | 0 | match | morph_mask_bb_dim_z_interp_roi
configuration E | Diagnostics-interpolated ROI | Int. mask voxel count | 6-9 | 45985 | 100 | 45985 | 0 | match | int_mask_vox_count_interp_roi
configuration E | Diagnostics-interpolated ROI | Morph. mask voxel count | 6-9 | 45985 | 100 | 45985 | 0 | match | morph_mask_vox_count_interp_roi
configuration E | Diagnostics-interpolated ROI | Int. mask mean intensity | 6-9 | -48.3 | 0.1 | -45.351 | 2.9 | no match | int_mask_mean_int_interp_roi
configuration E | Diagnostics-interpolated ROI | Int. mask minimum intensity | 6-9 | -966 | 1 | -966 | 0 | match | int_mask_min_int_interp_roi
configuration E | Diagnostics-interpolated ROI | Int. mask maximum intensity | 6-9 | 627 | 5 | 627 | 0 | match | int_mask_max_int_interp_roi
configuration E | Diagnostics-resegmented ROI | Int. mask dimension x | 6-9 | 100 | 1 | 100 | 0 | match | int_mask_dim_x_reseg_roi
configuration E | Diagnostics-resegmented ROI | Int. mask dimension y | 6-9 | 99 | 0.8 | 99 | 0 | match | int_mask_dim_y_reseg_roi
configuration E | Diagnostics-resegmented ROI | Int. mask dimension z | 6-9 | 90 | 0 | 90 | 0 | match | int_mask_dim_z_reseg_roi
configuration E | Diagnostics-resegmented ROI | Int. mask bounding box dimension x | 6-9 | 49 | 0.3 | 49 | 0 | match | int_mask_bb_dim_x_reseg_roi
configuration E | Diagnostics-resegmented ROI | Int. mask bounding box dimension y | 6-9 | 49 | 0.3 | 49 | 0 | match | int_mask_bb_dim_y_reseg_roi
configuration E | Diagnostics-resegmented ROI | Int. mask bounding box dimension z | 6-9 | 40 | 0.3 | 40 | 0 | match | int_mask_bb_dim_z_reseg_roi
configuration E | Diagnostics-resegmented ROI | Morph. mask bounding box dimension x | 6-9 | 49 | 0.3 | 49 | 0 | match | morph_mask_bb_dim_x_reseg_roi
configuration E | Diagnostics-resegmented ROI | Morph. mask bounding box dimension y | 6-9 | 49 | 0.3 | 49 | 0 | match | morph_mask_bb_dim_y_reseg_roi
configuration E | Diagnostics-resegmented ROI | Morph. mask bounding box dimension z | 6-9 | 40 | 0.3 | 40 | 0 | match | morph_mask_bb_dim_z_reseg_roi
configuration E | Diagnostics-resegmented ROI | Int. mask voxel count | 6-9 | 44484 | 800 | 44484 | 0 | match | int_mask_vox_count_reseg_roi
configuration E | Diagnostics-resegmented ROI | Morph. mask voxel count | 6-9 | 45985 | 700 | 45985 | 0 | match | morph_mask_vox_count_reseg_roi
configuration E | Diagnostics-resegmented ROI | Int. mask mean intensity | 6-9 | -22.6 | 4.1 | -22.626 | 0 | match | int_mask_mean_int_reseg_roi
configuration E | Diagnostics-resegmented ROI | Int. mask minimum intensity | 6-9 | -743 | 13 | -743 | 0 | match | int_mask_min_int_reseg_roi
configuration E | Diagnostics-resegmented ROI | Int. mask maximum intensity | 6-9 | 345 | 9 | 345 | 0 | match | int_mask_max_int_reseg_roi
configuration E | Morphology | Volume (mesh) | 6-9 | 367000 | 6000 | 367459 | 0 | match | morph_volume
configuration E | Morphology | Volume (voxel counting) | 6-9 | 368000 | 6000 | 367880 | 0 | match | morph_vol_approx
configuration E | Morphology | Surface area (mesh) | 6-9 | 34300 | 400 | 34306.252 | 0 | match | morph_area_mesh
configuration E | Morphology | Surface to volume ratio | 6-9 | 0.0934 | 0.0007 | 0.093361 | 0 | match | morph_av
configuration E | Morphology | Compactness 1 | 6-9 | 0.0326 | 0.0002 | 0.032627 | 0 | match | morph_comp_1
configuration E | Morphology | Compactness 2 | 6-9 | 0.378 | 0.004 | 0.37823 | 0 | match | morph_comp_2
configuration E | Morphology | Spherical disproportion | 6-9 | 1.38 | 0.01 | 1.3828 | 0 | match | morph_sph_dispr
configuration E | Morphology | Sphericity | 6-9 | 0.723 | 0.003 | 0.72319 | 0 | match | morph_sphericity
configuration E | Morphology | Asphericity | 6-9 | 0.383 | 0.004 | 0.38277 | 0 | match | morph_asphericity
configuration E | Morphology | Centre of mass shift | 3-5 | 68.5 | 2.1 | 68.5402 | 0 | match | morph_com
configuration E | Morphology | Maximum 3D diameter | 6-9 | 125 | 1 | 125.06 | 0 | match | morph_diam
configuration E | Morphology | Major axis length | 6-9 | 93.3 | 0.5 | 93.2704 | 0 | match | morph_pca_maj_axis
configuration E | Morphology | Minor axis length | 6-9 | 82 | 0.5 | 82.0052 | 0 | match | morph_pca_min_axis
configuration E | Morphology | Least axis length | 6-9 | 70.9 | 0.4 | 70.9015 | 0 | match | morph_pca_least_axis
configuration E | Morphology | Elongation | 6-9 | 0.879 | 0.001 | 0.87922 | 0 | match | morph_pca_elongation
configuration E | Morphology | Flatness | 6-9 | 0.76 | 0.001 | 0.76017 | 0 | match | morph_pca_flatness
configuration E | Morphology | Volume density (AABB) | 6-9 | 0.478 | 0.003 | 0.47826 | 0 | match | morph_vol_dens_aabb
configuration E | Morphology | Area density (AABB) | 6-9 | 0.678 | 0.003 | 0.67842 | 0 | match | morph_area_dens_aabb
configuration E | Morphology | Volume density (OMBB) | not standardized |  |  | 0.47826 |  |  | morph_vol_dens_ombb
configuration E | Morphology | Area density (OMBB) | not standardized |  |  | 0.67842 |  |  | morph_area_dens_ombb
configuration E | Morphology | Volume density (AEE) | 6-9 | 1.29 | 0.01 | 1.2941 | 0 | match | morph_vol_dens_aee
configuration E | Morphology | Area density (AEE) | 6-9 | 1.62 | 0.01 | 1.6052 | 0.01 | match | morph_area_dens_aee
configuration E | Morphology | Volume density (MVEE) | not standardized |  |  | 1.2941 |  |  | morph_vol_dens_mvee
configuration E | Morphology | Area density (MVEE) | not standardized |  |  | 1.6052 |  |  | morph_area_dens_mvee
configuration E | Morphology | Volume density (convex hull) | 3-5 | 0.834 | 0.002 | 0.83367 | 0 | match | morph_vol_dens_conv_hull
configuration E | Morphology | Area density (convex hull) | 3-5 | 1.13 | 0.01 | 1.1301 | 0 | match | morph_area_dens_conv_hull
configuration E | Morphology | Integrated intensity | 6-9 | -8310000 | 1600000 | -8313986.9577 | 0 | match | morph_integ_int
configuration E | Morphology | Moran's I index | 3-5 | 0.0596 | 0.0014 | 0.057302 | 0.0022 | partial match | morph_moran_i
configuration E | Morphology | Geary's C measure | 3-5 | 0.853 | 0.001 | 0.85166 | 0.001 | match | morph_geary_c
configuration E | Local intensity | Local intensity peak | 3-5 | 181 | 13 | 202.5446 | 21 | partial match | loc_peak_loc
configuration E | Local intensity | Global intensity peak | 3-5 | 181 | 5 | 202.5446 | 21 | no match | loc_peak_glob
configuration E | Statistics | Mean | 6-9 | -22.6 | 4.1 | -22.6256 | 0 | match | stat_mean
configuration E | Statistics | Variance | 6-9 | 35100 | 2200 | 35098.3359 | 0 | match | stat_var
configuration E | Statistics | Skewness | 6-9 | -2.3 | 0.07 | -2.3005 | 0 | match | stat_skew
configuration E | Statistics | (Excess) kurtosis | 6-9 | 4.44 | 0.33 | 4.441 | 0 | match | stat_kurt
configuration E | Statistics | Median | 6-9 | 43 | 0.5 | 43 | 0 | match | stat_median
configuration E | Statistics | Minimum | 6-9 | -743 | 13 | -743 | 0 | match | stat_min
configuration E | Statistics | 10th percentile | 6-9 | -310 | 21 | -310 | 0 | match | stat_p10
configuration E | Statistics | 90th percentile | 6-9 | 93 | 0.2 | 93 | 0 | match | stat_p90
configuration E | Statistics | Maximum | 6-9 | 345 | 9 | 345 | 0 | match | stat_max
configuration E | Statistics | Interquartile range | 6-9 | 62 | 3.5 | 62 | 0 | match | stat_iqr
configuration E | Statistics | Range | 6-9 | 1090 | 30 | 1088 | 0 | match | stat_range
configuration E | Statistics | Mean absolute deviation | 6-9 | 125 | 6 | 125.3221 | 0 | match | stat_mad
configuration E | Statistics | Robust mean absolute deviation | 6-9 | 46.5 | 3.7 | 46.4508 | 0 | match | stat_rmad
configuration E | Statistics | Median absolute deviation | 6-9 | 97.9 | 3.9 | 97.8686 | 0 | match | stat_medad
configuration E | Statistics | Coefficient of variation | 6-9 | -8.28 | 0.95 | -8.2802 | 0 | match | stat_cov
configuration E | Statistics | Quartile coefficient of dispersion | 6-9 | 0.795 | 0.337 | 0.79487 | 0 | match | stat_qcod
configuration E | Statistics | Energy | 6-9 | 1580000000 | 140000000 | 1584086400 | 0 | match | stat_energy
configuration E | Statistics | Root mean square | 6-9 | 189 | 7 | 188.7068 | 0 | match | stat_rms
configuration E | Intensity histogram | Mean | 6-9 | 21.7 | 0.3 | 21.7047 | 0 | match | ih_mean
configuration E | Intensity histogram | Variance | 6-9 | 30.4 | 0.8 | 30.4237 | 0 | match | ih_var
configuration E | Intensity histogram | Skewness | 6-9 | -2.29 | 0.07 | -2.2894 | 0 | match | ih_skew
configuration E | Intensity histogram | (Excess) kurtosis | 6-9 | 4.4 | 0.33 | 4.405 | 0 | match | ih_kurt
configuration E | Intensity histogram | Median | 6-9 | 24 | 0.2 | 24 | 0 | match | ih_median
configuration E | Intensity histogram | Minimum | 6-9 | 1 | 0 | 1 | 0 | match | ih_min
configuration E | Intensity histogram | 10th percentile | 6-9 | 13 | 0.7 | 13 | 0 | match | ih_p10
configuration E | Intensity histogram | 90th percentile | 6-9 | 25 | 0.2 | 25 | 0 | match | ih_p90
configuration E | Intensity histogram | Maximum | 6-9 | 32 | 0 | 32 | 0 | match | ih_max
configuration E | Intensity histogram | Mode | 6-9 | 24 | 0.1 | 24 | 0 | match | ih_mode
configuration E | Intensity histogram | Interquartile range | 6-9 | 1 | 0.06 | 1 | 0 | match | ih_iqr
configuration E | Intensity histogram | Range | 6-9 | 31 | 0 | 31 | 0 | match | ih_range
configuration E | Intensity histogram | Mean absolute deviation | 6-9 | 3.69 | 0.1 | 3.6878 | 0 | match | ih_mad
configuration E | Intensity histogram | Robust mean absolute deviation | 3-5 | 1.46 | 0.09 | 1.4554 | 0 | match | ih_rmad
configuration E | Intensity histogram | Median absolute deviation | 6-9 | 2.89 | 0.07 | 2.8934 | 0 | match | ih_medad
configuration E | Intensity histogram | Coefficient of variation | 6-9 | 0.254 | 0.006 | 0.25413 | 0 | match | ih_cov
configuration E | Intensity histogram | Quartile coefficient of dispersion | 6-9 | 0.0213 | 0.0015 | 0.021277 | 0 | match | ih_qcod
configuration E | Intensity histogram | Entropy | 6-9 | 3.22 | 0.02 | 3.2214 | 0 | match | ih_entropy
configuration E | Intensity histogram | Uniformity | 6-9 | 0.184 | 0.001 | 0.18362 | 0 | match | ih_uniformity
configuration E | Intensity histogram | Maximum histogram gradient | 6-9 | 6010 | 130 | 6010 | 0 | match | ih_max_grad
configuration E | Intensity histogram | Maximum histogram gradient intensity | 3-5 | 23 | 0.2 | 23 | 0 | match | ih_max_grad_g
configuration E | Intensity histogram | Minimum histogram gradient | 6-9 | -6110 | 180 | -6110 | 0 | match | ih_min_grad
configuration E | Intensity histogram | Minimum histogram gradient intensity | 6-9 | 25 | 0.2 | 25 | 0 | match | ih_min_grad_g
configuration E | Intensity volume histogram | Volume fraction at 10% intensity | 6-9 | 0.975 | 0.002 | 0.97455 | 0 | match | ivh_v10
configuration E | Intensity volume histogram | Volume fraction at 90% intensity | 6-9 | 0.000157 | 0.000248 | 0.00015736 | 0 | match | ivh_v90
configuration E | Intensity volume histogram | Intensity at 10% volume | 3-5 | 770 | 5 | 94 | 676 | no match | ivh_i10
configuration E | Intensity volume histogram | Intensity at 90% volume | 3-5 | 399 | 17 | -309 | 708 | no match | ivh_i90
configuration E | Intensity volume histogram | Volume fraction difference between 10% and 90% intensity | 6-9 | 0.974 | 0.001 | 0.9744 | 0 | match | ivh_diff_v10_v90
configuration E | Intensity volume histogram | Intensity difference between 10% and 90% volume | 3-5 | 371 | 13 | 403 | 32 | partial match | ivh_diff_i10_i90
configuration E | Intensity volume histogram | Area under the IVH curve | not standardized |  |  | 0.66257 |  |  | ivh_auc
configuration E | Co-occurrence matrix (3D, averaged) | Joint maximum | 3-5 | 0.153 | 0.003 | 0.15302 | 0 | match | cm_joint_max_3D_avg
configuration E | Co-occurrence matrix (3D, averaged) | Joint average | 6-9 | 22.1 | 0.3 | 22.1321 | 0 | match | cm_joint_avg_3D_avg
configuration E | Co-occurrence matrix (3D, averaged) | Joint variance | 3-5 | 24.4 | 0.9 | 24.4306 | 0 | match | cm_joint_var_3D_avg
configuration E | Co-occurrence matrix (3D, averaged) | Joint entropy | 6-9 | 5.6 | 0.03 | 5.5967 | 0 | match | cm_joint_entr_3D_avg
configuration E | Co-occurrence matrix (3D, averaged) | Difference average | 6-9 | 1.7 | 0.01 | 1.6988 | 0 | match | cm_diff_avg_3D_avg
configuration E | Co-occurrence matrix (3D, averaged) | Difference variance | 6-9 | 8.22 | 0.06 | 8.22 | 0 | match | cm_diff_var_3D_avg
configuration E | Co-occurrence matrix (3D, averaged) | Difference entropy | 6-9 | 2.39 | 0.01 | 2.3934 | 0 | match | cm_diff_entr_3D_avg
configuration E | Co-occurrence matrix (3D, averaged) | Sum average | 6-9 | 44.3 | 0.4 | 44.2641 | 0 | match | cm_sum_avg_3D_avg
configuration E | Co-occurrence matrix (3D, averaged) | Sum variance | 3-5 | 86.6 | 3.3 | 86.5761 | 0 | match | cm_sum_var_3D_avg
configuration E | Co-occurrence matrix (3D, averaged) | Sum entropy | 6-9 | 3.96 | 0.02 | 3.9639 | 0 | match | cm_sum_entr_3D_avg
configuration E | Co-occurrence matrix (3D, averaged) | Angular second moment | 6-9 | 0.0638 | 0.0009 | 0.063763 | 0 | match | cm_energy_3D_avg
configuration E | Co-occurrence matrix (3D, averaged) | Contrast | 6-9 | 11.1 | 0.1 | 11.1464 | 0 | match | cm_contrast_3D_avg
configuration E | Co-occurrence matrix (3D, averaged) | Dissimilarity | 6-9 | 1.7 | 0.01 | 1.6988 | 0 | match | cm_dissimilarity_3D_avg
configuration E | Co-occurrence matrix (3D, averaged) | Inverse difference | 3-5 | 0.608 | 0.001 | 0.60798 | 0 | match | cm_inv_diff_3D_avg
configuration E | Co-occurrence matrix (3D, averaged) | Normalised inverse difference | 6-9 | 0.955 | 0.001 | 0.9539 | 0.001 | match | cm_inv_diff_norm_3D_avg
configuration E | Co-occurrence matrix (3D, averaged) | Inverse difference moment | 6-9 | 0.576 | 0.001 | 0.57643 | 0 | match | cm_inv_diff_mom_3D_avg
configuration E | Co-occurrence matrix (3D, averaged) | Normalised inverse difference moment | 6-9 | 0.99 | 0.001 | 0.98988 | 0 | match | cm_inv_diff_mom_norm_3D_avg
configuration E | Co-occurrence matrix (3D, averaged) | Inverse variance | 6-9 | 0.41 | 0.004 | 0.41006 | 0 | match | cm_inv_var_3D_avg
configuration E | Co-occurrence matrix (3D, averaged) | Correlation | 3-5 | 0.771 | 0.006 | 0.77067 | 0 | match | cm_corr_3D_avg
configuration E | Co-occurrence matrix (3D, averaged) | Autocorrelation | 6-9 | 509 | 8 | 508.6877 | 0 | match | cm_auto_corr_3D_avg
configuration E | Co-occurrence matrix (3D, averaged) | Cluster tendency | 3-5 | 86.6 | 3.3 | 86.5761 | 0 | match | cm_clust_tend_3D_avg
configuration E | Co-occurrence matrix (3D, averaged) | Cluster shade | 3-5 | -2070 | 70 | -2072.4674 | 0 | match | cm_clust_shade_3D_avg
configuration E | Co-occurrence matrix (3D, averaged) | Cluster prominence | 3-5 | 68900 | 2100 | 68901.0958 | 0 | match | cm_clust_prom_3D_avg
configuration E | Co-occurrence matrix (3D, averaged) | Information correlation 1 | 3-5 | -0.181 | 0.003 | -0.18057 | 0 | match | cm_info_corr1_3D_avg
configuration E | Co-occurrence matrix (3D, averaged) | Information correlation 2 | 3-5 | 0.813 | 0.004 | 0.8126 | 0 | match | cm_info_corr2_3D_avg
configuration E | Co-occurrence matrix (3D, merged) | Joint maximum | 6-9 | 0.153 | 0.003 | 0.15312 | 0 | match | cm_joint_max_3D_comb
configuration E | Co-occurrence matrix (3D, merged) | Joint average | 6-9 | 22.1 | 0.3 | 22.1312 | 0 | match | cm_joint_avg_3D_comb
configuration E | Co-occurrence matrix (3D, merged) | Joint variance | 6-9 | 24.4 | 0.9 | 24.4431 | 0 | match | cm_joint_var_3D_comb
configuration E | Co-occurrence matrix (3D, merged) | Joint entropy | 6-9 | 5.61 | 0.03 | 5.6143 | 0 | match | cm_joint_entr_3D_comb
configuration E | Co-occurrence matrix (3D, merged) | Difference average | 6-9 | 1.7 | 0.01 | 1.6957 | 0 | match | cm_diff_avg_3D_comb
configuration E | Co-occurrence matrix (3D, merged) | Difference variance | 6-9 | 8.23 | 0.06 | 8.234 | 0 | match | cm_diff_var_3D_comb
configuration E | Co-occurrence matrix (3D, merged) | Difference entropy | 6-9 | 2.4 | 0.01 | 2.398 | 0 | match | cm_diff_entr_3D_comb
configuration E | Co-occurrence matrix (3D, merged) | Sum average | 6-9 | 44.3 | 0.4 | 44.2625 | 0 | match | cm_sum_avg_3D_comb
configuration E | Co-occurrence matrix (3D, merged) | Sum variance | 6-9 | 86.7 | 3.3 | 86.6628 | 0 | match | cm_sum_var_3D_comb
configuration E | Co-occurrence matrix (3D, merged) | Sum entropy | 6-9 | 3.97 | 0.02 | 3.9669 | 0 | match | cm_sum_entr_3D_comb
configuration E | Co-occurrence matrix (3D, merged) | Angular second moment | 6-9 | 0.0635 | 0.0009 | 0.063526 | 0 | match | cm_energy_3D_comb
configuration E | Co-occurrence matrix (3D, merged) | Contrast | 6-9 | 11.1 | 0.1 | 11.1095 | 0 | match | cm_contrast_3D_comb
configuration E | Co-occurrence matrix (3D, merged) | Dissimilarity | 6-9 | 1.7 | 0.01 | 1.6957 | 0 | match | cm_dissimilarity_3D_comb
configuration E | Co-occurrence matrix (3D, merged) | Inverse difference | 6-9 | 0.608 | 0.001 | 0.60828 | 0 | match | cm_inv_diff_3D_comb
configuration E | Co-occurrence matrix (3D, merged) | Normalised inverse difference | 6-9 | 0.955 | 0.001 | 0.95397 | 0.001 | match | cm_inv_diff_norm_3D_comb
configuration E | Co-occurrence matrix (3D, merged) | Inverse difference moment | 6-9 | 0.577 | 0.001 | 0.57676 | 0 | match | cm_inv_diff_mom_3D_comb
configuration E | Co-occurrence matrix (3D, merged) | Normalised inverse difference moment | 6-9 | 0.99 | 0.001 | 0.98991 | 0 | match | cm_inv_diff_mom_norm_3D_comb
configuration E | Co-occurrence matrix (3D, merged) | Inverse variance | 6-9 | 0.41 | 0.004 | 0.41004 | 0 | match | cm_inv_var_3D_comb
configuration E | Co-occurrence matrix (3D, merged) | Correlation | 6-9 | 0.773 | 0.006 | 0.77275 | 0 | match | cm_corr_3D_comb
configuration E | Co-occurrence matrix (3D, merged) | Autocorrelation | 6-9 | 509 | 8 | 508.6804 | 0 | match | cm_auto_corr_3D_comb
configuration E | Co-occurrence matrix (3D, merged) | Cluster tendency | 6-9 | 86.7 | 3.3 | 86.6628 | 0 | match | cm_clust_tend_3D_comb
configuration E | Co-occurrence matrix (3D, merged) | Cluster shade | 6-9 | -2080 | 70 | -2076.0801 | 0 | match | cm_clust_shade_3D_comb
configuration E | Co-occurrence matrix (3D, merged) | Cluster prominence | 6-9 | 69000 | 2100 | 69042.6344 | 0 | match | cm_clust_prom_3D_comb
configuration E | Co-occurrence matrix (3D, merged) | Information correlation 1 | 6-9 | -0.175 | 0.003 | -0.1754 | 0 | match | cm_info_corr1_3D_comb
configuration E | Co-occurrence matrix (3D, merged) | Information correlation 2 | 6-9 | 0.813 | 0.004 | 0.81253 | 0 | match | cm_info_corr2_3D_comb
configuration E | Run length matrix (3D, averaged) | Short runs emphasis | 3-5 | 0.776 | 0.001 | 0.77615 | 0 | match | rlm_sre_3D_avg
configuration E | Run length matrix (3D, averaged) | Long runs emphasis | 6-9 | 3.55 | 0.07 | 3.5494 | 0 | match | rlm_lre_3D_avg
configuration E | Run length matrix (3D, averaged) | Low grey level run emphasis | 3-5 | 0.0204 | 0.0008 | 0.020378 | 0 | match | rlm_lgre_3D_avg
configuration E | Run length matrix (3D, averaged) | High grey level run emphasis | 6-9 | 471 | 9 | 471.1768 | 0 | match | rlm_hgre_3D_avg
configuration E | Run length matrix (3D, averaged) | Short run low grey level emphasis | 3-5 | 0.0187 | 0.0007 | 0.01866 | 0 | match | rlm_srlge_3D_avg
configuration E | Run length matrix (3D, averaged) | Short run high grey level emphasis | 6-9 | 346 | 7 | 346.4779 | 0 | match | rlm_srhge_3D_avg
configuration E | Run length matrix (3D, averaged) | Long run low grey level emphasis | 3-5 | 0.0313 | 0.0016 | 0.031305 | 0 | match | rlm_lrlge_3D_avg
configuration E | Run length matrix (3D, averaged) | Long run high grey level emphasis | 3-5 | 1900 | 20 | 1903.9705 | 0 | match | rlm_lrhge_3D_avg
configuration E | Run length matrix (3D, averaged) | Grey level non-uniformity | 3-5 | 4000 | 10 | 3997.5752 | 0 | match | rlm_glnu_3D_avg
configuration E | Run length matrix (3D, averaged) | Normalised grey level non-uniformity | 6-9 | 0.135 | 0.003 | 0.13519 | 0 | match | rlm_glnu_norm_3D_avg
configuration E | Run length matrix (3D, averaged) | Run length non-uniformity | 6-9 | 16600 | 300 | 16559.9259 | 0 | match | rlm_rlnu_3D_avg
configuration E | Run length matrix (3D, averaged) | Normalised run length non-uniformity | 3-5 | 0.559 | 0.001 | 0.55942 | 0 | match | rlm_rlnu_norm_3D_avg
configuration E | Run length matrix (3D, averaged) | Run percentage | 3-5 | 0.664 | 0.003 | 0.64216 | 0.021 | no match | rlm_r_perc_3D_avg
configuration E | Run length matrix (3D, averaged) | Grey level variance | 3-5 | 39.8 | 0.9 | 39.7538 | 0 | match | rlm_gl_var_3D_avg
configuration E | Run length matrix (3D, averaged) | Run length variance | 6-9 | 1.26 | 0.05 | 1.2633 | 0 | match | rlm_rl_var_3D_avg
configuration E | Run length matrix (3D, averaged) | Run entropy | 6-9 | 4.87 | 0.03 | 4.8683 | 0 | match | rlm_rl_entr_3D_avg
configuration E | Run length matrix (3D, merged) | Short runs emphasis | 6-9 | 0.777 | 0.001 | 0.77709 | 0 | match | rlm_sre_3D_comb
configuration E | Run length matrix (3D, merged) | Long runs emphasis | 6-9 | 3.52 | 0.07 | 3.5221 | 0 | match | rlm_lre_3D_comb
configuration E | Run length matrix (3D, merged) | Low grey level run emphasis | 6-9 | 0.0204 | 0.0008 | 0.020352 | 0 | match | rlm_lgre_3D_comb
configuration E | Run length matrix (3D, merged) | High grey level run emphasis | 6-9 | 471 | 9 | 471.3789 | 0 | match | rlm_hgre_3D_comb
configuration E | Run length matrix (3D, merged) | Short run low grey level emphasis | 6-9 | 0.0186 | 0.0007 | 0.018648 | 0 | match | rlm_srlge_3D_comb
configuration E | Run length matrix (3D, merged) | Short run high grey level emphasis | 6-9 | 347 | 7 | 347.1823 | 0 | match | rlm_srhge_3D_comb
configuration E | Run length matrix (3D, merged) | Long run low grey level emphasis | 6-9 | 0.0311 | 0.0016 | 0.031149 | 0 | match | rlm_lrlge_3D_comb
configuration E | Run length matrix (3D, merged) | Long run high grey level emphasis | 6-9 | 1890 | 20 | 1888.785 | 0 | match | rlm_lrhge_3D_comb
configuration E | Run length matrix (3D, merged) | Grey level non-uniformity | 6-9 | 51900 | 200 | 51949.1185 | 0 | match | rlm_glnu_3D_comb
configuration E | Run length matrix (3D, merged) | Normalised grey level non-uniformity | 6-9 | 0.135 | 0.003 | 0.13532 | 0 | match | rlm_glnu_norm_3D_comb
configuration E | Run length matrix (3D, merged) | Run length non-uniformity | 6-9 | 215000 | 4000 | 215058.7889 | 0 | match | rlm_rlnu_3D_comb
configuration E | Run length matrix (3D, merged) | Normalised run length non-uniformity | 6-9 | 0.56 | 0.001 | 0.56021 | 0 | match | rlm_rlnu_norm_3D_comb
configuration E | Run length matrix (3D, merged) | Run percentage | 6-9 | 0.664 | 0.003 | 0.64216 | 0.021 | no match | rlm_r_perc_3D_comb
configuration E | Run length matrix (3D, merged) | Grey level variance | 6-9 | 39.7 | 0.9 | 39.7226 | 0 | match | rlm_gl_var_3D_comb
configuration E | Run length matrix (3D, merged) | Run length variance | 6-9 | 1.25 | 0.05 | 1.2528 | 0 | match | rlm_rl_var_3D_comb
configuration E | Run length matrix (3D, merged) | Run entropy | 6-9 | 4.87 | 0.03 | 4.8705 | 0 | match | rlm_rl_entr_3D_comb
configuration E | Size zone matrix (3D) | Small zone emphasis | 6-9 | 0.676 | 0.003 | 0.6764 | 0 | match | szm_sze_3D
configuration E | Size zone matrix (3D) | Large zone emphasis | 6-9 | 58600 | 800 | 58563.985 | 0 | match | szm_lze_3D
configuration E | Size zone matrix (3D) | Low grey level emphasis | 6-9 | 0.034 | 0.0004 | 0.034 | 0 | match | szm_lgze_3D
configuration E | Size zone matrix (3D) | High grey level emphasis | 6-9 | 286 | 6 | 285.8554 | 0 | match | szm_hgze_3D
configuration E | Size zone matrix (3D) | Small zone low grey level emphasis | 6-9 | 0.0224 | 0.0004 | 0.022435 | 0 | match | szm_szlge_3D
configuration E | Size zone matrix (3D) | Small zone high grey level emphasis | 6-9 | 186 | 4 | 186.016 | 0 | match | szm_szhge_3D
configuration E | Size zone matrix (3D) | Large zone low grey level emphasis | 6-9 | 105 | 4 | 105.0228 | 0 | match | szm_lzlge_3D
configuration E | Size zone matrix (3D) | Large zone high grey level emphasis | 6-9 | 33600000 | 300000 | 33559401.8826 | 0 | match | szm_lzhge_3D
configuration E | Size zone matrix (3D) | Grey level non-uniformity | 6-9 | 231 | 6 | 231.2609 | 0 | match | szm_glnu_3D
configuration E | Size zone matrix (3D) | Normalised grey level non-uniformity | 6-9 | 0.0414 | 0.0003 | 0.041378 | 0 | match | szm_glnu_norm_3D
configuration E | Size zone matrix (3D) | Zone size non-uniformity | 6-9 | 2370 | 40 | 2367.8517 | 0 | match | szm_zsnu_3D
configuration E | Size zone matrix (3D) | Normalised zone size non-uniformity | 6-9 | 0.424 | 0.004 | 0.42366 | 0 | match | szm_zsnu_norm_3D
configuration E | Size zone matrix (3D) | Zone percentage | 6-9 | 0.126 | 0.001 | 0.12564 | 0 | match | szm_z_perc_3D
configuration E | Size zone matrix (3D) | Grey level variance | 6-9 | 50.8 | 0.9 | 50.7992 | 0 | match | szm_gl_var_3D
configuration E | Size zone matrix (3D) | Zone size variance | 6-9 | 58500 | 800 | 58500.636 | 0 | match | szm_zs_var_3D
configuration E | Size zone matrix (3D) | Zone size entropy | 6-9 | 6.57 | 0.01 | 6.5652 | 0 | match | szm_zs_entr_3D
configuration E | Distance zone matrix (3D) | Small distance emphasis | 3-5 | 0.527 | 0.004 | 0.52687 | 0 | match | dzm_sde_3D
configuration E | Distance zone matrix (3D) | Large distance emphasis | 3-5 | 12.6 | 0.1 | 12.5666 | 0 | match | dzm_lde_3D
configuration E | Distance zone matrix (3D) | Low grey level emphasis | 3-5 | 0.034 | 0.0004 | 0.034 | 0 | match | dzm_lgze_3D
configuration E | Distance zone matrix (3D) | High grey level emphasis | 6-9 | 286 | 6 | 285.8554 | 0 | match | dzm_hgze_3D
configuration E | Distance zone matrix (3D) | Small distance low grey level emphasis | 3-5 | 0.0228 | 0.0003 | 0.022762 | 0 | match | dzm_sdlge_3D
configuration E | Distance zone matrix (3D) | Small distance high grey level emphasis | 3-5 | 136 | 4 | 136.2357 | 0 | match | dzm_sdhge_3D
configuration E | Distance zone matrix (3D) | Large distance low grey level emphasis | 3-5 | 0.179 | 0.004 | 0.17853 | 0 | match | dzm_ldlge_3D
configuration E | Distance zone matrix (3D) | Large distance high grey level emphasis | 3-5 | 4850 | 60 | 4853.9504 | 0 | match | dzm_ldhge_3D
configuration E | Distance zone matrix (3D) | Grey level non-uniformity | 3-5 | 231 | 6 | 231.2609 | 0 | match | dzm_glnu_3D
configuration E | Distance zone matrix (3D) | Normalised grey level non-uniformity | 3-5 | 0.0414 | 0.0003 | 0.041378 | 0 | match | dzm_glnu_norm_3D
configuration E | Distance zone matrix (3D) | Zone distance non-uniformity | 3-5 | 1500 | 30 | 1502.7134 | 0 | match | dzm_zdnu_3D
configuration E | Distance zone matrix (3D) | Normalised zone distance non-uniformity | 3-5 | 0.269 | 0.003 | 0.26887 | 0 | match | dzm_zdnu_norm_3D
configuration E | Distance zone matrix (3D) | Zone percentage | 3-5 | 0.126 | 0.001 | 0.12564 | 0 | match | dzm_z_perc_3D
configuration E | Distance zone matrix (3D) | Grey level variance | 6-9 | 50.8 | 0.9 | 50.7992 | 0 | match | dzm_gl_var_3D
configuration E | Distance zone matrix (3D) | Zone distance variance | 6-9 | 5.56 | 0.05 | 5.5573 | 0 | match | dzm_zd_var_3D
configuration E | Distance zone matrix (3D) | Zone distance entropy | 3-5 | 7.06 | 0.01 | 7.0637 | 0 | match | dzm_zd_entr_3D
configuration E | Neighbourhood grey tone difference matrix (3D) | Coarseness | 6-9 | 0.000188 | 4e-06 | 0.00018849 | 0 | match | ngt_coarseness_3D
configuration E | Neighbourhood grey tone difference matrix (3D) | Contrast | 6-9 | 0.0752 | 0.0019 | 0.075247 | 0 | match | ngt_contrast_3D
configuration E | Neighbourhood grey tone difference matrix (3D) | Busyness | 6-9 | 4.65 | 0.1 | 4.6497 | 0 | match | ngt_busyness_3D
configuration E | Neighbourhood grey tone difference matrix (3D) | Complexity | 6-9 | 574 | 1 | 574.2282 | 0 | match | ngt_complexity_3D
configuration E | Neighbourhood grey tone difference matrix (3D) | Strength | 6-9 | 0.167 | 0.006 | 0.16743 | 0 | match | ngt_strength_3D
configuration E | Neighbouring grey level dependence matrix (3D) | Low dependence emphasis | 6-9 | 0.118 | 0.001 | 0.11823 | 0 | match | ngl_lde_3D
configuration E | Neighbouring grey level dependence matrix (3D) | High dependence emphasis | 6-9 | 134 | 3 | 134.3185 | 0 | match | ngl_hde_3D
configuration E | Neighbouring grey level dependence matrix (3D) | Low grey level count emphasis | 6-9 | 0.0154 | 0.0007 | 0.015389 | 0 | match | ngl_lgce_3D
configuration E | Neighbouring grey level dependence matrix (3D) | High grey level count emphasis | 6-9 | 502 | 8 | 501.5158 | 0 | match | ngl_hgce_3D
configuration E | Neighbouring grey level dependence matrix (3D) | Low dependence low grey level emphasis | 6-9 | 0.00388 | 4e-05 | 0.0038829 | 0 | match | ngl_ldlge_3D
configuration E | Neighbouring grey level dependence matrix (3D) | Low dependence high grey level emphasis | 6-9 | 36.7 | 0.5 | 36.659 | 0 | match | ngl_ldhge_3D
configuration E | Neighbouring grey level dependence matrix (3D) | High dependence low grey level emphasis | 6-9 | 0.457 | 0.031 | 0.45668 | 0 | match | ngl_hdlge_3D
configuration E | Neighbouring grey level dependence matrix (3D) | High dependence high grey level emphasis | 6-9 | 76000 | 600 | 76003.5803 | 0 | match | ngl_hdhge_3D
configuration E | Neighbouring grey level dependence matrix (3D) | Grey level non-uniformity | 6-9 | 8170 | 130 | 8168.0847 | 0 | match | ngl_glnu_3D
configuration E | Neighbouring grey level dependence matrix (3D) | Normalised grey level non-uniformity | 6-9 | 0.184 | 0.001 | 0.18362 | 0 | match | ngl_glnu_norm_3D
configuration E | Neighbouring grey level dependence matrix (3D) | Dependence count non-uniformity | 6-9 | 2250 | 30 | 2246.5056 | 0 | match | ngl_dcnu_3D
configuration E | Neighbouring grey level dependence matrix (3D) | Normalised dependence count non-uniformity | 6-9 | 0.0505 | 0.0003 | 0.050501 | 0 | match | ngl_dcnu_norm_3D
configuration E | Neighbouring grey level dependence matrix (3D) | Dependence count percentage | 3-5 | 1 | 0 | 1 | 0 | match | ngl_dc_perc_3D
configuration E | Neighbouring grey level dependence matrix (3D) | Grey level variance | 6-9 | 30.4 | 0.8 | 30.4237 | 0 | match | ngl_gl_var_3D
configuration E | Neighbouring grey level dependence matrix (3D) | Dependence count variance | 6-9 | 39.4 | 1 | 39.4423 | 0 | match | ngl_dc_var_3D
configuration E | Neighbouring grey level dependence matrix (3D) | Dependence count entropy | 6-9 | 7.06 | 0.02 | 7.0643 | 0 | match | ngl_dc_entr_3D
configuration E | Neighbouring grey level dependence matrix (3D) | Dependence count energy | 6-9 | 0.0106 | 0.0001 | 0.010622 | 0 | match | ngl_dc_energy_3D